## Sheet1
| name | e | length | n | x | s | reaction | notes | fg1s | fg2s | linkage | buffer | metal_ions | rp | reported_in | rate_constant | main_article_title | main_article_first_author | main_article_last_autor | main_article_pub_date | doi | kobs | Temperature | C(DNAzyme) | C(substrate)
0 | 8LX12 | CCCCGAGGTGTGGACATAGCGGGCTGGTGTGGCGCGCAGTGAGCCTAGTG | 50 | * |  |  | RNA ligation | Pool N33-CGCAGTGAG-N7 | ["internal 2'-OH"] | ["5'-triphosphate"] | A11 | 50 mM HEPES pH 7.5, 20 mM MnCl2, 150 mM NaCl, 2 mM KCl | ['Mn2+'] | branched RNA | m |  | Improved deoxyribozymes for synthesis of covalently branched DNA and RNA. | C S Lee | S K Silverman | 2011 | 10.1093/nar/gkq753 | 9.99e-05 | 37 | 0,003 nM | 0,0003 nM
1 | 8LX13 | CATCGGTGTAGCGATGCACGGGCAAAGATACATTCGCAGTGAGGGTGCGG | 50 | * |  |  | RNA ligation | Pool N33-CGCAGTGAG-N7 | ["internal 2'-OH"] | ["5'-triphosphate"] | A11 | 50 mM HEPES pH 7.5, 20 mM MnCl2, 150 mM NaCl, 2 mM KCl | ['Mn2+'] | branched RNA | m |  | Improved deoxyribozymes for synthesis of covalently branched DNA and RNA. | C S Lee | S K Silverman | 2011 | 10.1093/nar/gkq753 | 9.99e-05 | 37 | 0,003 nM | 0,0003 nM
2 | 8LX14 | CCACGTGCGAGGTTAGACGTCAGTGGCTGGTGTTCGCAGTGAGCCTATTG | 50 | * |  |  | RNA ligation | Pool N33-CGCAGTGAG-N7 | ["internal 2'-OH"] | ["5'-triphosphate"] | A11 | 50 mM HEPES pH 7.5, 20 mM MnCl2, 150 mM NaCl, 2 mM KCl | ['Mn2+'] | branched RNA | m |  | Improved deoxyribozymes for synthesis of covalently branched DNA and RNA. | C S Lee | S K Silverman | 2011 | 10.1093/nar/gkq753 | 9.99e-05 | 37 | 0,003 nM | 0,0003 nM
3 | 8LX15 | CCGACGCGTCCAGGAGGCAAGGGCTATATGCACCGCAGTGAGGGCTCGG | 49 | * |  |  | RNA ligation | Pool N33-CGCAGTGAG-N7 | ["internal 2'-OH"] | ["5'-triphosphate"] | A11 | 50 mM HEPES pH 7.5, 20 mM MnCl2, 150 mM NaCl, 2 mM KCl | ['Mn2+'] | branched RNA | m |  | Improved deoxyribozymes for synthesis of covalently branched DNA and RNA. | C S Lee | S K Silverman | 2011 | 10.1093/nar/gkq753 | 9.99e-05 | 37 | 0,003 nM | 0,0003 nM
4 | 8LX16 | CACGAGGTAGGGAGGGGCACACTGCTATGCTCAGCGCAGTGAGAGTATGC | 50 | * |  |  | RNA ligation | Pool N33-CGCAGTGAG-N7 | ["internal 2'-OH"] | ["5'-triphosphate"] | A11 | 50 mM HEPES pH 7.5, 20 mM MnCl2, 150 mM NaCl, 2 mM KCl | ['Mn2+'] | branched RNA | m |  | Improved deoxyribozymes for synthesis of covalently branched DNA and RNA. | C S Lee | S K Silverman | 2011 | 10.1093/nar/gkq753 | 9.99e-05 | 37 | 0,003 nM | 0,0003 nM
5 | 8LX17 | CACATGTCTAGCGGCGTGCGGGAGAAGTGCAAGCGCTGTGAGGGTGTG | 48 | * |  |  | RNA ligation | Pool N33-CGCAGTGAG-N7 | ["internal 2'-OH"] | ["5'-triphosphate"] | A11 | 50 mM HEPES pH 7.5, 20 mM MnCl2, 150 mM NaCl, 2 mM KCl | ['Mn2+'] | branched RNA | m |  | Improved deoxyribozymes for synthesis of covalently branched DNA and RNA. | C S Lee | S K Silverman | 2011 | 10.1093/nar/gkq753 | 9.99e-05 | 37 | 0,003 nM | 0,0003 nM
6 | 8LX18 | CCAAGGCAGAGCGTAGCCAGACAGCCGGGAGGTTCGCAGTGAGTGAATGG | 50 | * |  |  | RNA ligation | Pool N33-CGCAGTGAG-N7 | ["internal 2'-OH"] | ["5'-triphosphate"] | A11 | 50 mM HEPES pH 7.5, 20 mM MnCl2, 150 mM NaCl, 2 mM KCl | ['Mn2+'] | branched RNA | m |  | Improved deoxyribozymes for synthesis of covalently branched DNA and RNA. | C S Lee | S K Silverman | 2011 | 10.1093/nar/gkq753 | 9.99e-05 | 37 | 0,003 nM | 0,0003 nM
7 | 8LX21 | GTAGCCACATTAGTGCGCTGCAACTGCTATGCAACGCAGTGAGAGGGTGC | 50 | * |  |  | RNA ligation | Pool N33-CGCAGTGAG-N7 | ["internal 2'-OH"] | ["5'-triphosphate"] | A11 | 50 mM HEPES pH 7.5, 20 mM MnCl2, 150 mM NaCl, 2 mM KCl | ['Mn2+'] | branched RNA | m |  | Improved deoxyribozymes for synthesis of covalently branched DNA and RNA. | C S Lee | S K Silverman | 2011 | 10.1093/nar/gkq753 | 9.99e-05 | 37 | 0,003 nM | 0,0003 nM
8 | 10-13 | CTAACCACTATCCATGATTGTAAGAGCGGACAGCTGCAACGGGTTGATTATAGTGGGG | 58 | * |  |  | RNA ligation | evolved from R3C ribozyme N51, binding arms anotated together with the catalytic core | ["2',3'-diol"] | ["5'-triphosphate"] | 2',5' | 25 mM MgCl2, 25 mM EPPS pH 8.5 | ['Mg2+'] | non-native RNA | m |  | Conversion of a ribozyme to a deoxyribozyme through in vitro evolution. | N Paul | G F Joyce | 2006 | 10.1016/j.chembiol.2006.01.007 | 9.99e-05 | 23 | 100 nM | 5000 nM
9 | 10-9 | CTAACCATTATCCTCGATTGTTAGAACGAACAGTTGCAACGGGTTGATTATAGTGGG | 57 | * |  |  | RNA ligation | evolved from R3C ribozyme N51, binding arms anotated together with the catalytic core | ["2',3'-diol"] | ["5'-triphosphate"] | 2',5' | 25 mM MgCl2, 25 mM EPPS pH 8.5 | ['Mg2+'] | non-native RNA | m |  | Conversion of a ribozyme to a deoxyribozyme through in vitro evolution. | N Paul | G F Joyce | 2006 | 10.1016/j.chembiol.2006.01.007 | 9.99e-05 | 23 | 100 nM | 5000 nM
10 | 10-19 | TAACCCATTATCTTCGATGTTAGAACGAACAGCTGCAACGGGTTGATTATAGTGAG | 56 | * |  |  | RNA ligation | evolved from R3C ribozyme N51, binding arms anotated together with the catalytic core | ["2',3'-diol"] | ["5'-triphosphate"] | 2',5' | 25 mM MgCl2, 25 mM EPPS pH 8.5 | ['Mg2+'] | non-native RNA | m |  | Conversion of a ribozyme to a deoxyribozyme through in vitro evolution. | N Paul | G F Joyce | 2006 | 10.1016/j.chembiol.2006.01.007 | 9.99e-05 | 23 | 100 nM | 5000 nM
11 | 10-15 | CTCGCCATTATCCTTGAGTGTTAGAACGAACAGTTGCAACGGGTTGATTATAGTGAG | 57 | * |  |  | RNA ligation | evolved from R3C ribozyme N51, binding arms anotated together with the catalytic core | ["2',3'-diol"] | ["5'-triphosphate"] | 2',5' | 25 mM MgCl2, 25 mM EPPS pH 8.5 | ['Mg2+'] | non-native RNA | m |  | Conversion of a ribozyme to a deoxyribozyme through in vitro evolution. | N Paul | G F Joyce | 2006 | 10.1016/j.chembiol.2006.01.007 | 9.99e-05 | 23 | 100 nM | 5000 nM
12 | 10-7 | CTATGCATTATCCTTGACTGTTAGATCGAGCAGTTGCAACGGGTTGATTATAGTGAG | 57 | * |  |  | RNA ligation | evolved from R3C ribozyme N51, binding arms anotated together with the catalytic core | ["2',3'-diol"] | ["5'-triphosphate"] | 2',5' | 25 mM MgCl2, 25 mM EPPS pH 8.5 | ['Mg2+'] | non-native RNA | m |  | Conversion of a ribozyme to a deoxyribozyme through in vitro evolution. | N Paul | G F Joyce | 2006 | 10.1016/j.chembiol.2006.01.007 | 9.99e-05 | 23 | 100 nM | 5000 nM
13 | 10-22 | CTAACCATTATCCCTGATTGTTAGAACGAACAGTTGCGACGGGTTGATTATAGTGAC | 57 | * |  |  | RNA ligation | evolved from R3C ribozyme N51, binding arms anotated together with the catalytic core | ["2',3'-diol"] | ["5'-triphosphate"] | 2',5' | 25 mM MgCl2, 25 mM EPPS pH 8.5 | ['Mg2+'] | non-native RNA | m |  | Conversion of a ribozyme to a deoxyribozyme through in vitro evolution. | N Paul | G F Joyce | 2006 | 10.1016/j.chembiol.2006.01.007 | 9.99e-05 | 23 | 100 nM | 5000 nM
14 | 10-6 | CTACGCATTATCCCTGGTTGTTAGAACGAGCAGTTGCAACGGGTTGATTATAGTGAC | 57 | * |  |  | RNA ligation | evolved from R3C ribozyme N51, binding arms anotated together with the catalytic core | ["2',3'-diol"] | ["5'-triphosphate"] | 2',5' | 25 mM MgCl2, 25 mM EPPS pH 8.5 | ['Mg2+'] | non-native RNA | m |  | Conversion of a ribozyme to a deoxyribozyme through in vitro evolution. | N Paul | G F Joyce | 2006 | 10.1016/j.chembiol.2006.01.007 | 9.99e-05 | 23 | 100 nM | 5000 nM
15 | 10-21 | CAAACCATTATCCTCGATTGCAAGAACGAGCAGTTGGAACGGGTTGATTGTAGTGAGG | 58 | * |  |  | RNA ligation | evolved from R3C ribozyme N51, binding arms anotated together with the catalytic core | ["2',3'-diol"] | ["5'-triphosphate"] | 2',5' | 25 mM MgCl2, 25 mM EPPS pH 8.5 | ['Mg2+'] | non-native RNA | m |  | Conversion of a ribozyme to a deoxyribozyme through in vitro evolution. | N Paul | G F Joyce | 2006 | 10.1016/j.chembiol.2006.01.007 | 9.99e-05 | 23 | 100 nM | 5000 nM
16 | 10-3 | CATATTCATCATCCTCGACTGCAAGAAAGAACAGTTGGAACGGGTTGAATATAGTGAG | 58 | * |  |  | RNA ligation | evolved from R3C ribozyme N51, binding arms anotated together with the catalytic core | ["2',3'-diol"] | ["5'-triphosphate"] | 2',5' | 25 mM MgCl2, 25 mM EPPS pH 8.5 | ['Mg2+'] | non-native RNA | m |  | Conversion of a ribozyme to a deoxyribozyme through in vitro evolution. | N Paul | G F Joyce | 2006 | 10.1016/j.chembiol.2006.01.007 | 9.99e-05 | 23 | 100 nM | 5000 nM
17 | 6CA4 | CACGTGGACTTGGCATGGTCCCAGCGCTAGTTTTAAGCGC | 40 | 40 |  |  | RNA ligation |  | ["2',3 '- diol"] | ["5'-triphosphate"] | 3',5' | 50 mM HEPES pH 7.5, 150 mM NaCl, 2 mM KCl, 20 mM MnCl2 | ['Mn2+'] | native RNA | s |  | Directing the outcome of deoxyribozyme selections to favor native 3'-5' RNA ligation. | Y Wang | S K Silverman | 2005 | 10.1021/bi0478291.s001 | 9.99e-05 | 25 | 0,00003 nM | 0,00015 nM
18 | 6CA6 | CCCGTACACGACTGTGGTGTTGAACGGCTGCTAGCCGGCA | 40 | 40 |  |  | RNA ligation |  | ["2',3 '- diol"] | ["5'-triphosphate"] | 3',5' | 50 mM HEPES pH 7.5, 150 mM NaCl, 2 mM KCl, 20 mM MnCl2 | ['Mn2+'] | native RNA | s |  | Directing the outcome of deoxyribozyme selections to favor native 3'-5' RNA ligation. | Y Wang | S K Silverman | 2005 | 10.1021/bi0478291.s001 | 9.99e-05 | 25 | 0,00003 nM | 0,00015 nM
19 | 8LX8 | CCGACGAGGTGAGGGGCATGCGGTACACGCGCATATAGTGAGGGGTCCA | 49 | * |  |  | RNA ligation | Pool N33-CGCAGTGAG-N7 | ["internal 2'-OH"] | ["5'-triphosphate"] | A11 | 50 mM HEPES pH 7.5, 20 mM MnCl2, 150 mM NaCl, 2 mM KCl | ['Mn2+'] | branched RNA | m |  | Improved deoxyribozymes for synthesis of covalently branched DNA and RNA. | C S Lee | S K Silverman | 2011 | 10.1093/nar/gkq753 | 9.99e-05 | 37 | 0,003 nM | 0,0003 nM
20 | 6CA15 | CCCGTGACATTCATATGGGGTCGGTTCCAATCGCGAATTA | 40 | 40 |  |  | RNA ligation |  | ["2',3 '- diol"] | ["5'-triphosphate"] | 3',5' | 50 mM HEPES pH 7.5, 150 mM NaCl, 2 mM KCl, 20 mM MnCl2 | ['Mn2+'] | native RNA | s |  | Directing the outcome of deoxyribozyme selections to favor native 3'-5' RNA ligation. | Y Wang | S K Silverman | 2005 | 10.1021/bi0478291.s001 | 9.99e-05 | 25 | 0,00003 nM | 0,00015 nM
21 | 6CA16 | CCCGTACACTCGACGTGGTGACGCTGTGGCGTGAGCCTGT | 40 | 40 |  |  | RNA ligation |  | ["2',3 '- diol"] | ["5'-triphosphate"] | 3',5' | 50 mM HEPES pH 7.5, 150 mM NaCl, 2 mM KCl, 20 mM MnCl2 | ['Mn2+'] | native RNA | s |  | Directing the outcome of deoxyribozyme selections to favor native 3'-5' RNA ligation. | Y Wang | S K Silverman | 2005 | 10.1021/bi0478291.s001 | 9.99e-05 | 25 | 0,00003 nM | 0,00015 nM
22 | 6CA18 | CAGAGATGGGGTGTGATCTGGGTTGATAACACGGAGCGGTC | 41 | 40 |  |  | RNA ligation |  | ["2',3 '- diol"] | ["5'-triphosphate"] | 3',5' | 50 mM HEPES pH 7.5, 150 mM NaCl, 2 mM KCl, 20 mM MnCl2 | ['Mn2+'] | native RNA | s |  | Directing the outcome of deoxyribozyme selections to favor native 3'-5' RNA ligation. | Y Wang | S K Silverman | 2005 | 10.1021/bi0478291.s001 | 9.99e-05 | 25 | 0,00003 nM | 0,00015 nM
23 | 6CA21 | CCCGTACACTTAGAATGGTGCAGCCAGCATGCTGTACAGTA | 41 | 40 |  |  | RNA ligation |  | ["2',3 '- diol"] | ["5'-triphosphate"] | 3',5' | 50 mM HEPES pH 7.5, 150 mM NaCl, 2 mM KCl, 20 mM MnCl2 | ['Mn2+'] | native RNA | s |  | Directing the outcome of deoxyribozyme selections to favor native 3'-5' RNA ligation. | Y Wang | S K Silverman | 2005 | 10.1021/bi0478291.s001 | 9.99e-05 | 25 | 0,00003 nM | 0,00015 nM
24 | 6CA23 | CCCGTGCACTCTATGATGGTGTCCCCTGATACCAACAGGG | 40 | 40 |  |  | RNA ligation |  | ["2',3 '- diol"] | ["5'-triphosphate"] | 3',5' | 50 mM HEPES pH 7.5, 150 mM NaCl, 2 mM KCl, 20 mM MnCl2 | ['Mn2+'] | native RNA | s |  | Directing the outcome of deoxyribozyme selections to favor native 3'-5' RNA ligation. | Y Wang | S K Silverman | 2005 | 10.1021/bi0478291.s001 | 9.99e-05 | 25 | 0,00003 nM | 0,00015 nM
25 | 6CA27 | CACGTGACCTCAGGAATGGGTTCGAGGTGGGTGCACCTGC | 40 | 40 |  |  | RNA ligation |  | ["2',3 '- diol"] | ["5'-triphosphate"] | 3',5' | 50 mM HEPES pH 7.5, 150 mM NaCl, 2 mM KCl, 20 mM MnCl2 | ['Mn2+'] | native RNA | s |  | Directing the outcome of deoxyribozyme selections to favor native 3'-5' RNA ligation. | Y Wang | S K Silverman | 2005 | 10.1021/bi0478291.s001 | 9.99e-05 | 25 | 0,00003 nM | 0,00015 nM
26 | 9BX1 | GGAACGCAGTCGCACGTGACTAGGGAATCGTATCCTCATG | 40 | 40 |  |  | RNA ligation |  | ["2',3 '- diol"] | ["5'-triphosphate"] | 3',5' | 50 mM HEPES pH 7.5, 150 mM NaCl, 2 mM KCl, 20 mM MnCl2 | ['Mn2+'] | native RNA | s |  | Directing the outcome of deoxyribozyme selections to favor native 3'-5' RNA ligation. | Y Wang | S K Silverman | 2005 | 10.1021/bi0478291.s001 | 9.99e-05 | 25 | 0,00003 nM | 0,00015 nM
27 | 9BX3 | CGTGGTTTCCGGAATGCCTAGCGTTCAAGTGTGGATGCTT | 40 | 40 |  |  | RNA ligation |  | ["2',3 '- diol"] | ["5'-triphosphate"] | 3',5' | 50 mM HEPES pH 7.5, 150 mM NaCl, 2 mM KCl, 20 mM MnCl2 | ['Mn2+'] | native RNA | s |  | Directing the outcome of deoxyribozyme selections to favor native 3'-5' RNA ligation. | Y Wang | S K Silverman | 2005 | 10.1021/bi0478291.s001 | 9.99e-05 | 25 | 0,00003 nM | 0,00015 nM
28 | 9BX4 | CCGCGAGGCCGTGGCCCGAGTTGGTCAAAGCACAACGAGT | 40 | 40 |  |  | RNA ligation |  | ["2',3 '- diol"] | ["5'-triphosphate"] | 3',5' | 50 mM HEPES pH 7.5, 150 mM NaCl, 2 mM KCl, 20 mM MnCl2 | ['Mn2+'] | native RNA | s |  | Directing the outcome of deoxyribozyme selections to favor native 3'-5' RNA ligation. | Y Wang | S K Silverman | 2005 | 10.1021/bi0478291.s001 | 9.99e-05 | 25 | 0,00003 nM | 0,00015 nM
29 | 9BX10 | GATGTGGTCCAGCTGATAGGGCAGCGTTAGGCATACGTTG | 40 | 40 |  |  | RNA ligation |  | ["2',3 '- diol"] | ["5'-triphosphate"] | 3',5' | 50 mM HEPES pH 7.5, 150 mM NaCl, 2 mM KCl, 20 mM MnCl2 | ['Mn2+'] | native RNA | s |  | Directing the outcome of deoxyribozyme selections to favor native 3'-5' RNA ligation. | Y Wang | S K Silverman | 2005 | 10.1021/bi0478291.s001 | 9.99e-05 | 25 | 0,00003 nM | 0,00015 nM
30 | 9BX15 | GCGACGGATTTAGGTGTGTTAGACAGGGTCGGGAATAGAT | 40 | 40 |  |  | RNA ligation |  | ["2',3 '- diol"] | ["5'-triphosphate"] | 3',5' | 50 mM HEPES pH 7.5, 150 mM NaCl, 2 mM KCl, 20 mM MnCl2 | ['Mn2+'] | native RNA | s |  | Directing the outcome of deoxyribozyme selections to favor native 3'-5' RNA ligation. | Y Wang | S K Silverman | 2005 | 10.1021/bi0478291.s001 | 9.99e-05 | 25 | 0,00003 nM | 0,00015 nM
31 | 9BX16 | GCAGCGGGGAAGGCACTTCCAGGCAGGGGGGAAAAACAA | 39 | 40 |  |  | RNA ligation |  | ["2',3 '- diol"] | ["5'-triphosphate"] | 3',5' | 50 mM HEPES pH 7.5, 150 mM NaCl, 2 mM KCl, 20 mM MnCl2 | ['Mn2+'] | native RNA | s |  | Directing the outcome of deoxyribozyme selections to favor native 3'-5' RNA ligation. | Y Wang | S K Silverman | 2005 | 10.1021/bi0478291.s001 | 9.99e-05 | 25 | 0,00003 nM | 0,00015 nM
32 | 6BX6 | CGAGGCGTAGGTTAATTACAAACGGCTCAGACAACGTATG | 40 | 40 |  |  | RNA ligation |  | ["internal 2'-OH"] | ["5'-triphosphate"] | U16 | 50 mM HEPES pH 7.5, 150 mM NaCl, 2 mM KCl, 20 mM MnCl2 | ['Mn2+'] | branched RNA | s |  | Directing the outcome of deoxyribozyme selections to favor native 3'-5' RNA ligation. | Y Wang | S K Silverman | 2005 | 10.1021/bi0478291.s001 | 9.99e-05 | 25 | 0,00003 nM | 0,00015 nM
33 | 6BX35 | GGCGAAGGGACTACGTTGGCCATGCGGGTGGGCCGCTATG | 40 | 40 |  |  | RNA ligation |  | ["internal 2'-OH"] | ["5'-triphosphate"] | U16 | 50 mM HEPES pH 7.5, 150 mM NaCl, 2 mM KCl, 20 mM MnCl2 | ['Mn2+'] | branched RNA | s |  | Directing the outcome of deoxyribozyme selections to favor native 3'-5' RNA ligation. | Y Wang | S K Silverman | 2005 | 10.1021/bi0478291.s001 | 9.99e-05 | 25 | 0,00003 nM | 0,00015 nM
34 | 6BX39 | GAACGTGAGGTGCGGGAATTAATCACAAACCGGAAACGGA | 40 | 40 |  |  | RNA ligation |  | ["internal 2'-OH"] | ["5'-triphosphate"] | A17 | 50 mM HEPES pH 7.5, 150 mM NaCl, 2 mM KCl, 20 mM MnCl2 | ['Mn2+'] | branched RNA | s |  | Directing the outcome of deoxyribozyme selections to favor native 3'-5' RNA ligation. | Y Wang | S K Silverman | 2005 | 10.1021/bi0478291.s001 | 9.99e-05 | 25 | 0,00003 nM | 0,00015 nM
35 | 6BX43 | CACCACAATGGTTGATGCCGGGCCAAGTGGCGCAGCATAC | 40 | 40 |  |  | RNA ligation |  | ["internal 2'-OH"] | ["5'-triphosphate"] | A17 | 50 mM HEPES pH 7.5, 150 mM NaCl, 2 mM KCl, 20 mM MnCl2 | ['Mn2+'] | branched RNA | s |  | Directing the outcome of deoxyribozyme selections to favor native 3'-5' RNA ligation. | Y Wang | S K Silverman | 2005 | 10.1021/bi0478291.s001 | 9.99e-05 | 25 | 0,00003 nM | 0,00015 nM
36 | 6BX45 | CGCACGGAGCCCGTTAGGGGTCCACGGAGTGGGTGAACCT | 40 | 40 |  |  | RNA ligation |  | ["internal 2'-OH"] | ["5'-triphosphate"] | A17 | 50 mM HEPES pH 7.5, 150 mM NaCl, 2 mM KCl, 20 mM MnCl2 | ['Mn2+'] | branched RNA | s |  | Directing the outcome of deoxyribozyme selections to favor native 3'-5' RNA ligation. | Y Wang | S K Silverman | 2005 | 10.1021/bi0478291.s001 | 9.99e-05 | 25 | 0,00003 nM | 0,00015 nM
37 | 6BX47 | CCGGGCATCAAGTGCGCAACGATGACGAAATCGGGTGGGT | 40 | 40 |  |  | RNA ligation |  | ["internal 2'-OH"] | ["5'-triphosphate"] | A17 | 50 mM HEPES pH 7.5, 150 mM NaCl, 2 mM KCl, 20 mM MnCl2 | ['Mn2+'] | branched RNA | s |  | Directing the outcome of deoxyribozyme selections to favor native 3'-5' RNA ligation. | Y Wang | S K Silverman | 2005 | 10.1021/bi0478291.s001 | 9.99e-05 | 25 | 0,00003 nM | 0,00015 nM
38 | 6BX20 | CGCACGGTCTGGTGTGGAAGCCAGGTTGCCTCCCTGCAAA | 40 | 40 |  |  | RNA ligation |  | ["internal 2'-OH"] | ["5'-triphosphate"] | A18 | 50 mM HEPES pH 7.5, 150 mM NaCl, 2 mM KCl, 20 mM MnCl2 | ['Mn2+'] | branched RNA | s |  | Directing the outcome of deoxyribozyme selections to favor native 3'-5' RNA ligation. | Y Wang | S K Silverman | 2005 | 10.1021/bi0478291.s001 | 9.99e-05 | 25 | 0,00003 nM | 0,00015 nM
39 | 6BX22 | CAGGGGGAGCGAGCACTAATACAAGCGGGTAGGAGGCCCT | 40 | 40 |  |  | RNA ligation |  | ["internal 2'-OH"] | ["5'-triphosphate"] | A18 | 50 mM HEPES pH 7.5, 150 mM NaCl, 2 mM KCl, 20 mM MnCl2 | ['Mn2+'] | branched RNA | s |  | Directing the outcome of deoxyribozyme selections to favor native 3'-5' RNA ligation. | Y Wang | S K Silverman | 2005 | 10.1021/bi0478291.s001 | 9.99e-05 | 25 | 0,00003 nM | 0,00015 nM
40 | 6BX23 | CGGGAGGAGGCAAAGGCTAGTTTGTCGGATAGGAGGCCCT | 40 | 40 |  |  | RNA ligation |  | ["internal 2'-OH"] | ["5'-triphosphate"] | A18 | 50 mM HEPES pH 7.5, 150 mM NaCl, 2 mM KCl, 20 mM MnCl2 | ['Mn2+'] | branched RNA | s |  | Directing the outcome of deoxyribozyme selections to favor native 3'-5' RNA ligation. | Y Wang | S K Silverman | 2005 | 10.1021/bi0478291.s001 | 9.99e-05 | 25 | 0,00003 nM | 0,00015 nM
41 | 6BX34 | CGTGGGAGCCATTGGGAGGGGCTGAGAACATAAGTCACGA | 40 | 40 |  |  | RNA ligation |  | ["internal 2'-OH"] | ["5'-triphosphate"] | A18 | 50 mM HEPES pH 7.5, 150 mM NaCl, 2 mM KCl, 20 mM MnCl2 | ['Mn2+'] | branched RNA | s |  | Directing the outcome of deoxyribozyme selections to favor native 3'-5' RNA ligation. | Y Wang | S K Silverman | 2005 | 10.1021/bi0478291.s001 | 9.99e-05 | 25 | 0,00003 nM | 0,00015 nM
42 | 6BX8 | GCAGTGCAAATGAGGCATGGAGAAACTACTCTATGCTGAA | 40 | 40 |  |  | RNA ligation |  | ["internal 2'-OH"] | ["5'-triphosphate"] | C19 | 50 mM HEPES pH 7.5, 150 mM NaCl, 2 mM KCl, 20 mM MnCl2 | ['Mn2+'] | branched RNA | s |  | Directing the outcome of deoxyribozyme selections to favor native 3'-5' RNA ligation. | Y Wang | S K Silverman | 2005 | 10.1021/bi0478291.s001 | 9.99e-05 | 25 | 0,00003 nM | 0,00015 nM
43 | 6BX16 | GCAGTGCAAATGAGTAAGGACTGATATCAGTCACTACGAA | 40 | 40 |  |  | RNA ligation |  | ["internal 2'-OH"] | ["5'-triphosphate"] | C19 | 50 mM HEPES pH 7.5, 150 mM NaCl, 2 mM KCl, 20 mM MnCl2 | ['Mn2+'] | branched RNA | s |  | Directing the outcome of deoxyribozyme selections to favor native 3'-5' RNA ligation. | Y Wang | S K Silverman | 2005 | 10.1021/bi0478291.s001 | 9.99e-05 | 25 | 0,00003 nM | 0,00015 nM
44 | 6BX40 | GCAGTGCTAATGAGGGTGTGGCAGAAGCTATACAGCCGAA | 40 | 40 |  |  | RNA ligation |  | ["internal 2'-OH"] | ["5'-triphosphate"] | C19 | 50 mM HEPES pH 7.5, 150 mM NaCl, 2 mM KCl, 20 mM MnCl2 | ['Mn2+'] | branched RNA | s |  | Directing the outcome of deoxyribozyme selections to favor native 3'-5' RNA ligation. | Y Wang | S K Silverman | 2005 | 10.1021/bi0478291.s001 | 9.99e-05 | 25 | 0,00003 nM | 0,00015 nM
45 | 6BX19 | GACGGGTGGGGAAATCAGCCTGTATTGGGTTCAGAGCGGA | 40 | 40 |  |  | RNA ligation |  | ["2',3' - diol"] | ["5'-triphosphate"] | 2',5' | 50 mM HEPES pH 7.5, 150 mM NaCl, 2 mM KCl, 20 mM MnCl2 | ['Mn2+'] | non-native RNA | s |  | Directing the outcome of deoxyribozyme selections to favor native 3'-5' RNA ligation. | Y Wang | S K Silverman | 2005 | 10.1021/bi0478291.s001 | 9.99e-05 | 25 | 0,00003 nM | 0,00015 nM
46 | 6BX21 | GACGACAGCGGTTCCCAGCTCAGTAGTGATAGTTTACTGC | 40 | 40 |  |  | RNA ligation |  | ["2',3' - diol"] | ["5'-triphosphate"] | 2',5' | 50 mM HEPES pH 7.5, 150 mM NaCl, 2 mM KCl, 20 mM MnCl2 | ['Mn2+'] | non-native RNA | s |  | Directing the outcome of deoxyribozyme selections to favor native 3'-5' RNA ligation. | Y Wang | S K Silverman | 2005 | 10.1021/bi0478291.s001 | 9.99e-05 | 25 | 0,00003 nM | 0,00015 nM
47 | 6BX26 | GACACCGAGCAGAGGACCGGACCTAGTTGGTAAAAGGTAA | 40 | 40 |  |  | RNA ligation |  | ["2',3' - diol"] | ["5'-triphosphate"] | 2',5' | 50 mM HEPES pH 7.5, 150 mM NaCl, 2 mM KCl, 20 mM MnCl2 | ['Mn2+'] | non-native RNA | s |  | Directing the outcome of deoxyribozyme selections to favor native 3'-5' RNA ligation. | Y Wang | S K Silverman | 2005 | 10.1021/bi0478291.s001 | 9.99e-05 | 25 | 0,00003 nM | 0,00015 nM
48 | 6CA17 | CACAGGCGCGCGAGGGGCTATGTCCGGTGGTGCAGGCGGA | 40 | 40 |  |  | RNA ligation |  | ["internal 2'-OH"] | ["5'-triphosphate"] | U16 | 50 mM HEPES pH 7.5, 150 mM NaCl, 2 mM KCl, 20 mM MnCl2 | ['Mn2+'] | branched RNA | s |  | Directing the outcome of deoxyribozyme selections to favor native 3'-5' RNA ligation. | Y Wang | S K Silverman | 2005 | 10.1021/bi0478291.s001 | 9.99e-05 | 25 | 0,00003 nM | 0,00015 nM
49 | 6CA28 | CGGAAGGATGACAAGGAGCGTAGCTGATGGGGACTCAGAC | 40 | 40 |  |  | RNA ligation |  | ["internal 2'-OH"] | ["5'-triphosphate"] | A17 | 50 mM HEPES pH 7.5, 150 mM NaCl, 2 mM KCl, 20 mM MnCl2 | ['Mn2+'] | branched RNA | s |  | Directing the outcome of deoxyribozyme selections to favor native 3'-5' RNA ligation. | Y Wang | S K Silverman | 2005 | 10.1021/bi0478291.s001 | 9.99e-05 | 25 | 0,00003 nM | 0,00015 nM
50 | 6CA2 | GGGGCGTAGTGGAGACCGGGGACAGTGGAGTACGTCCAGC | 40 | 40 |  |  | RNA ligation |  | ["internal 2'-OH"] | ["5'-triphosphate"] | U18 | 50 mM HEPES pH 7.5, 150 mM NaCl, 2 mM KCl, 20 mM MnCl2 | ['Mn2+'] | branched RNA | s |  | Directing the outcome of deoxyribozyme selections to favor native 3'-5' RNA ligation. | Y Wang | S K Silverman | 2005 | 10.1021/bi0478291.s001 | 9.99e-05 | 25 | 0,00003 nM | 0,00015 nM
51 | 6CA20 | GTTAACGCAGGGCGTCGTACTACATCCTTGTGCAGCTACG | 40 | 40 |  |  | RNA ligation |  | ["internal 2'-OH"] | ["5'-triphosphate"] | C19 | 50 mM HEPES pH 7.5, 150 mM NaCl, 2 mM KCl, 20 mM MnCl2 | ['Mn2+'] | branched RNA | s |  | Directing the outcome of deoxyribozyme selections to favor native 3'-5' RNA ligation. | Y Wang | S K Silverman | 2005 | 10.1021/bi0478291.s001 | 9.99e-05 | 25 | 0,00003 nM | 0,00015 nM
52 | 6CA1 | TGAAGCGCGTTATCCATGCAAAAAATGGATCCGGTACCAAC | 41 | 40 |  |  | RNA ligation |  | ["2',3' - diol"] | ["5'-triphosphate"] | 2',5' | 50 mM HEPES pH 7.5, 150 mM NaCl, 2 mM KCl, 20 mM MnCl2 | ['Mn2+'] | non-native RNA | s |  | Directing the outcome of deoxyribozyme selections to favor native 3'-5' RNA ligation. | Y Wang | S K Silverman | 2005 | 10.1021/bi0478291.s001 | 9.99e-05 | 25 | 0,00003 nM | 0,00015 nM
53 | 6CA5 | TGCAGCGGCTGCGCGGGTATCCGGTCTCCAGGGGACGCTT | 40 | 40 |  |  | RNA ligation |  | ["2',3' - diol"] | ["5'-triphosphate"] | 2',5' | 50 mM HEPES pH 7.5, 150 mM NaCl, 2 mM KCl, 20 mM MnCl2 | ['Mn2+'] | non-native RNA | s |  | Directing the outcome of deoxyribozyme selections to favor native 3'-5' RNA ligation. | Y Wang | S K Silverman | 2005 | 10.1021/bi0478291.s001 | 9.99e-05 | 25 | 0,00003 nM | 0,00015 nM
54 | 6CA7 | AGACCCAGTGTTCTCAGCCGCCCGCCGCAGCGGGGAGGTA | 40 | 40 |  |  | RNA ligation |  | ["2',3' - diol"] | ["5'-triphosphate"] | 2',5' | 50 mM HEPES pH 7.5, 150 mM NaCl, 2 mM KCl, 20 mM MnCl2 | ['Mn2+'] | non-native RNA | s |  | Directing the outcome of deoxyribozyme selections to favor native 3'-5' RNA ligation. | Y Wang | S K Silverman | 2005 | 10.1021/bi0478291.s001 | 9.99e-05 | 25 | 0,00003 nM | 0,00015 nM
55 | 6CA14 | CGAAGACGAGGAGTAACCTTAGATGAAGGTGGGGACGATT | 40 | 40 |  |  | RNA ligation |  | ["2',3' - diol"] | ["5'-triphosphate"] | 2',5' | 50 mM HEPES pH 7.5, 150 mM NaCl, 2 mM KCl, 20 mM MnCl2 | ['Mn2+'] | non-native RNA | s |  | Directing the outcome of deoxyribozyme selections to favor native 3'-5' RNA ligation. | Y Wang | S K Silverman | 2005 | 10.1021/bi0478291.s001 | 9.99e-05 | 25 | 0,00003 nM | 0,00015 nM
56 | 6CA24 | GGGCGAGGACCGGGTACTAGGGGAACACGCCGCACGCGGG | 40 | 40 |  |  | RNA ligation |  | ["2',3' - diol"] | ["5'-triphosphate"] | 2',5' | 50 mM HEPES pH 7.5, 150 mM NaCl, 2 mM KCl, 20 mM MnCl2 | ['Mn2+'] | non-native RNA | s |  | Directing the outcome of deoxyribozyme selections to favor native 3'-5' RNA ligation. | Y Wang | S K Silverman | 2005 | 10.1021/bi0478291.s001 | 9.99e-05 | 25 | 0,00003 nM | 0,00015 nM
57 | 6CA25 | AGACGCAGTGTCAGGGTACCACAGACATGTGGAGTGGCTG | 40 | 40 |  |  | RNA ligation |  | ["2',3' - diol"] | ["5'-triphosphate"] | 2',5' | 50 mM HEPES pH 7.5, 150 mM NaCl, 2 mM KCl, 20 mM MnCl2 | ['Mn2+'] | non-native RNA | s |  | Directing the outcome of deoxyribozyme selections to favor native 3'-5' RNA ligation. | Y Wang | S K Silverman | 2005 | 10.1021/bi0478291.s001 | 9.99e-05 | 25 | 0,00003 nM | 0,00015 nM
58 | 9BX11 | CATGCGTGTTGCGTGGATACGAGGCTATTCAGAGGGTAAA | 40 | 40 |  |  | RNA ligation |  | ["internal 2'-OH"] | ["5'-triphosphate"] | C19 | 50 mM HEPES pH 7.5, 150 mM NaCl, 2 mM KCl, 20 mM MnCl2 | ['Mn2+'] | branched RNA | s |  | Directing the outcome of deoxyribozyme selections to favor native 3'-5' RNA ligation. | Y Wang | S K Silverman | 2005 | 10.1021/bi0478291.s001 | 9.99e-05 | 25 | 0,00003 nM | 0,00015 nM
59 | 6CA10 | CACGTACACTTGGTATGGTGTGACACCTCAGCTCATACAT | 40 | 40 |  |  | RNA ligation |  | ["2',3 '- diol"] | ["5'-triphosphate"] | 3',5' | 50 mM HEPES pH 7.5, 150 mM NaCl, 2 mM KCl, 20 mM MnCl2 | ['Mn2+'] | native RNA | s |  | Directing the outcome of deoxyribozyme selections to favor native 3'-5' RNA ligation. | Y Wang | S K Silverman | 2005 | 10.1021/bi0478291.s001 | 9.99e-05 | 25 | 0,00003 nM | 0,00015 nM
60 | 7Q10 | TTACGTGGAGGTGGGCTCTA | 20 | 20 |  |  | RNA ligation |  | ["2',3'-cyclic phosphate"] | ["5'-OH"] | 2',5' | 50 mM HEPES pH 7.5, 150 mM NaCl, 2 mM KCl, 40mM MgCl2 | ['Mg2+'] | non-native RNA | m | k<sub>obs</sub> = 0.19 (h<sup>-1</sup>) at pH 7.5, k<sub>obs</sub> = 2.4 (h<sup>-1</sup>) at pH 9.0 | In vitro evolution of an RNA-cleaving DNA enzyme into an RNA ligase switches the selectivity from 3'-5' to 2'-5'. | A Flynn-Charlebois | S K Silverman | 2003 | 10.1021/ja0340331 | 9.99e-05 | 37 | 1500 nM | 500 nM
61 | 7Z81 | ACGGCGAGTTTCATGGAGTGATTGGGAGGTTAGCTCTA | 38 | 40 |  |  | RNA ligation |  | ["2',3'-cyclic phosphate"] | ["5'-OH"] | 2',5' | 50 mM HEPES pH 7.5, 150 mM NaCl, 2 mM KCl, 40 mM MgCl2 | ['Mg2+'] | non-native RNA | m | k<sub>obs</sub> = 2.65 (h<sup>-1</sup>) at pH 7.5, k<sub>obs</sub> = 0.60 (min<sup>-1</sup>) at pH 9.0 | Structure-function correlations derived from faster variants of a RNA ligase deoxyribozyme. | T K Prior | S K Silverman | 2004 | 10.1093/nar/gkh263 | 9.99e-05 | 37 | 500 nM | 2000 nM
62 | 12BB27 | CCGCTCCGATTGGTGAAGTCTATTGGGGCCTGTAGGCGAG | 40 | 40 |  |  | RNA ligation |  | ["2',3'-cyclic phosphate"] | ["5'-OH"] | 2',5' | 70 mM Tris pH 7.5, 150 mM NaCl, 2 mM KCl, 1 mM ZnCl2 | ['Zn2+'] | non-native RNA | s |  | Controlling the direction of site-selectivity and regioselectivity in RNA ligation by Zn2+-dependent deoxyribozymes that use 2',3'-cyclic phosphate RNA substrates. | D M Kost | S K Silverman | 2008 | 10.1039/b813566e | 9.99e-05 | 23 | 71 nM | 286 nM
63 | 7Z101 | CCCGAGGAGGGGCGGGGGGACTTGGTGTGGAGTTTCATTC | 40 | 40 |  |  | RNA ligation |  | ["2',3'-cyclic phosphate"] | ["5'-OH"] | 2',5' | 50 mM HEPES pH 7.5, 150 mM NaCl, 2 mM KCl, 40 mM MgCl2 | ['Mg2+'] | non-native RNA | m | k<sub>obs</sub> = 0.20 (h<sup>-1</sup>) at pH 7.5, k<sub>obs</sub> = 0.033 (min<sup>-1</sup>) at pH 9.0 | Structure-function correlations derived from faster variants of a RNA ligase deoxyribozyme. | T K Prior | S K Silverman | 2004 | 10.1093/nar/gkh263 | 9.99e-05 | 37 | 500 nM | 2000 nM
64 | 9A5 | AAGGGGAGGGCCGATTGGCATTATCGGCGTCTTAGCTCTA | 40 | 40 |  |  | RNA ligation |  | ["2',3'-cyclic phosphate"] | ["5'-OH"] | 2',5' | 50 mM HEPES pH 7.5, 150 mM NaCl, 2 mM KCl, 40 mM MgCl2 | ['Mg2+'] | non-native RNA | m | k<sub>obs</sub> = 0.76 (h<sup>-1</sup>) at pH 7.5, k<sub>obs</sub> = 0.18 (min<sup>-1</sup>) at pH 9.0 | Deoxyribozymes with 2'-5' RNA ligase activity. | A Flynn-Charlebois | S K Silverman | 2003 | 10.1021/ja028774y | 9.99e-05 | 37 | 1500 nM | 500 nM
65 | 9A6 | TAACCGTGGTTACCGTAAGCGCGGGGCTTATAGGGGATT | 39 | 40 |  |  | RNA ligation |  | ["2',3'-cyclic phosphate"] | ["5'-OH"] | 2',5' | 50 mM HEPES pH 7.5, 150 mM NaCl, 2 mM KCl, 40 mM MgCl2 | ['Mg2+'] | non-native RNA | m | k<sub>obs</sub> = 0.17 (h<sup>-1</sup>) at pH 7.5, k<sub>obs</sub> = 0.040 (min<sup>-1</sup>) at pH 9.0 | Deoxyribozymes with 2'-5' RNA ligase activity. | A Flynn-Charlebois | S K Silverman | 2003 | 10.1021/ja028774y | 9.99e-05 | 37 | 1500 nM | 500 nM
66 | 9DB1* | GGATCATACGGTCGGAGGGGTTTGCCGTTTA | 31 | 40 |  |  | RNA ligation |  | ["2',3 '- diol"] | ["5'-triphosphate"] | 3',5' | 50 mM CHES pH 9.0, 150 mM NaCl, 2 mM KCl, 40 mM MgCl2 | ['Mn2+', 'Mg2+'] | native RNA | m | k<sub>obs</sub> = 0.016 (min<sup>-1</sup>) at pH 9.0 | Combinatorial mutation interference analysis reveals functional nucleotides required for DNA catalysis. | F Wachowius | C Höbartner | 2010 | 10.1002/anie.201003940 | 9.99e-05 | 25
67 | 9F21 | AATGATGCTTGACAGGGTCTATAGTTTCTATGTAGCCCGA | 40 | 40 | A, C, dA, dC |  | RNA ligation | LARIAT FORMATION | ["internal 2'-OH"] | ["5'-triphosphate"] | A15 | 50 mM HEPES pH 7.5, 20 mM MnCl2 | ['Mn2+', 'Mg2+'] | branched RNA | m | k<sub>obs</sub> = 0.13 (min<sup>-1</sup>) at pH 7.5 | Deoxyribozymes that synthesize branched and lariat RNA. | Y Wang | S K Silverman | 2003 | 10.1021/bi0355847.s001 | 9.99e-05 | 37 | 3000 nM | 1000 nM
68 | 9F13 | AGGATGTGGGGTTTTGCCCGAGGGTATGGCAGTGGGGA | 38 | 40 | A, C, dA, dC |  | RNA ligation | LARIAT FORMATION | ["internal 2'-OH"] | ["5'-triphosphate"] | U14 | 50 mM HEPES pH 7.5, 20 mM MnCl2 | ['Mn2+', 'Mg2+'] | branched RNA | m | k<sub>obs</sub> = 2.2 (min<sup>-1</sup>) at pH 7.5 | Deoxyribozymes that synthesize branched and lariat RNA. | Y Wang | S K Silverman | 2003 | 10.1021/bi0355847.s001 | 9.99e-05 | 37 | 3000 nM | 1000 nM
69 | 7CX2 | GTGAGAGCCATTGTGCATTGTGGTGCAACTGTACGCGCCT | 40 | 40 |  |  | RNA ligation |  | ["2',3'-cyclic phosphate"] | ["5'-OH"] | 3',5' | 70 mM Tris pH 7.5, 150 mM NaCl, 2 mM KCl, 1 mM ZnCl2 | ['Zn2+'] | native RNA | s |  | Controlling the direction of site-selectivity and regioselectivity in RNA ligation by Zn2+-dependent deoxyribozymes that use 2',3'-cyclic phosphate RNA substrates. | D M Kost | S K Silverman | 2008 | 10.1039/b813566e | 9.99e-05 | 23 | 71 nM | 286 nM
70 | 7CX3 | GTGAGAGCAGGTTTGGCACGCGTGCCACTAACCCGCGCCT | 40 | 40 |  |  | RNA ligation |  | ["2',3'-cyclic phosphate"] | ["5'-OH"] | 3',5' | 70 mM Tris pH 7.5, 150 mM NaCl, 2 mM KCl, 1 mM ZnCl2 | ['Zn2+'] | native RNA | s |  | Controlling the direction of site-selectivity and regioselectivity in RNA ligation by Zn2+-dependent deoxyribozymes that use 2',3'-cyclic phosphate RNA substrates. | D M Kost | S K Silverman | 2008 | 10.1039/b813566e | 9.99e-05 | 23 | 71 nM | 286 nM
71 | 7CX4 | GTGGGAGCCTGATGGAAGAATGGGAGAACAGCACGCGCCT | 40 | 40 |  |  | RNA ligation |  | ["2',3'-cyclic phosphate"] | ["5'-OH"] | 3',5' | 70 mM Tris pH 7.5, 150 mM NaCl, 2 mM KCl, 1 mM ZnCl2 | ['Zn2+'] | native RNA | m | k<sub>obs</sub> = 0.012 min<sup>-1</sup> | Controlling the direction of site-selectivity and regioselectivity in RNA ligation by Zn2+-dependent deoxyribozymes that use 2',3'-cyclic phosphate RNA substrates. | D M Kost | S K Silverman | 2008 | 10.1039/b813566e | 9.99e-05 | 23 | 71 nM | 286 nM
72 | 7CX5 | GGGAGAGCTAGGAGGCGCTGAGTCTCGGCTCCTCGCGCCT | 40 | 40 |  |  | RNA ligation |  | ["2',3'-cyclic phosphate"] | ["5'-OH"] | 3',5' | 70 mM Tris pH 7.5, 150 mM NaCl, 2 mM KCl, 1 mM ZnCl2 | ['Zn2+'] | native RNA | s |  | Controlling the direction of site-selectivity and regioselectivity in RNA ligation by Zn2+-dependent deoxyribozymes that use 2',3'-cyclic phosphate RNA substrates. | D M Kost | S K Silverman | 2008 | 10.1039/b813566e | 9.99e-05 | 23 | 71 nM | 286 nM
73 | 7CX6 | GTGAGAGCAAGCGAGGGATACATGAACCGAAACCGCGCCT | 40 | 40 |  |  | RNA ligation |  | ["2',3'-cyclic phosphate"] | ["5'-OH"] | 3',5' | 70 mM Tris pH 7.5, 150 mM NaCl, 2 mM KCl, 1 mM ZnCl2 | ['Zn2+'] | native RNA | m | k<sub>obs</sub> = 0.03 min<sup>-1</sup> | Controlling the direction of site-selectivity and regioselectivity in RNA ligation by Zn2+-dependent deoxyribozymes that use 2',3'-cyclic phosphate RNA substrates. | D M Kost | S K Silverman | 2008 | 10.1039/b813566e | 9.99e-05 | 23 | 71 nM | 286 nM
74 | 7CX7 | GTGAGAGCAGTAAACGGAAGGCCTCTTCCTGTCCGCGCCT | 40 | 40 |  |  | RNA ligation |  | ["2',3'-cyclic phosphate"] | ["5'-OH"] | 3',5' | 70 mM Tris pH 7.5, 150 mM NaCl, 2 mM KCl, 1 mM ZnCl2 | ['Zn2+'] | native RNA | s |  | Controlling the direction of site-selectivity and regioselectivity in RNA ligation by Zn2+-dependent deoxyribozymes that use 2',3'-cyclic phosphate RNA substrates. | D M Kost | S K Silverman | 2008 | 10.1039/b813566e | 9.99e-05 | 23 | 71 nM | 286 nM
75 | 7CX8 | GTGAGAGCATGTGGCACCCTGGCAGGAACCTAACGCGCCT | 40 | 40 |  |  | RNA ligation |  | ["2',3'-cyclic phosphate"] | ["5'-OH"] | 3',5' | 70 mM Tris pH 7.5, 150 mM NaCl, 2 mM KCl, 1 mM ZnCl2 | ['Zn2+'] | native RNA | m | k<sub>obs</sub> = 0.01 min<sup>-1</sup> | Controlling the direction of site-selectivity and regioselectivity in RNA ligation by Zn2+-dependent deoxyribozymes that use 2',3'-cyclic phosphate RNA substrates. | D M Kost | S K Silverman | 2008 | 10.1039/b813566e | 9.99e-05 | 23 | 71 nM | 286 nM
76 | 7CX9 | ACTGAGAGCCTCGATGAATGCCTAATTATATCGTCGCGCC | 40 | 40 |  |  | RNA ligation |  | ["2',3'-cyclic phosphate"] | ["5'-OH"] | 3',5' | 70 mM Tris pH 7.5, 150 mM NaCl, 2 mM KCl, 1 mM ZnCl2 | ['Zn2+'] | native RNA | s |  | Controlling the direction of site-selectivity and regioselectivity in RNA ligation by Zn2+-dependent deoxyribozymes that use 2',3'-cyclic phosphate RNA substrates. | D M Kost | S K Silverman | 2008 | 10.1039/b813566e | 9.99e-05 | 23 | 71 nM | 286 nM
77 | 7CX10 | GTGAGAGCAATACGTATGAAGATATTGAAGTTTCGCGCCT | 40 | 40 |  |  | RNA ligation |  | ["2',3'-cyclic phosphate"] | ["5'-OH"] | 3',5' | 70 mM Tris pH 7.5, 150 mM NaCl, 2 mM KCl, 1 mM ZnCl2 | ['Zn2+'] | native RNA | s |  | Controlling the direction of site-selectivity and regioselectivity in RNA ligation by Zn2+-dependent deoxyribozymes that use 2',3'-cyclic phosphate RNA substrates. | D M Kost | S K Silverman | 2008 | 10.1039/b813566e | 9.99e-05 | 23 | 71 nM | 286 nM
78 | 7CX12 | GTGAGAGCATCACTGTAACCGCCGTGCGGTGGACGCGCCT | 40 | 40 |  |  | RNA ligation |  | ["2',3'-cyclic phosphate"] | ["5'-OH"] | 3',5' | 70 mM Tris pH 7.5, 150 mM NaCl, 2 mM KCl, 1 mM ZnCl2 | ['Zn2+'] | native RNA | s |  | Controlling the direction of site-selectivity and regioselectivity in RNA ligation by Zn2+-dependent deoxyribozymes that use 2',3'-cyclic phosphate RNA substrates. | D M Kost | S K Silverman | 2008 | 10.1039/b813566e | 9.99e-05 | 23 | 71 nM | 286 nM
79 | 7CX13 | GGGAGAGCAGTTATGATGCATGAGCCATTGACCGCGCCT | 39 | 40 |  |  | RNA ligation |  | ["2',3'-cyclic phosphate"] | ["5'-OH"] | 3',5' | 70 mM Tris pH 7.5, 150 mM NaCl, 2 mM KCl, 1 mM ZnCl2 | ['Zn2+'] | native RNA | s |  | Controlling the direction of site-selectivity and regioselectivity in RNA ligation by Zn2+-dependent deoxyribozymes that use 2',3'-cyclic phosphate RNA substrates. | D M Kost | S K Silverman | 2008 | 10.1039/b813566e | 9.99e-05 | 23 | 71 nM | 286 nM
80 | 7CX14 | GGGAGAGCAGCGATGCAAGACATTGGGGCGGAGCCGCGCT | 40 | 40 |  |  | RNA ligation |  | ["2',3'-cyclic phosphate"] | ["5'-OH"] | 3',5' | 70 mM Tris pH 7.5, 150 mM NaCl, 2 mM KCl, 1 mM ZnCl2 | ['Zn2+'] | native RNA | s |  | Controlling the direction of site-selectivity and regioselectivity in RNA ligation by Zn2+-dependent deoxyribozymes that use 2',3'-cyclic phosphate RNA substrates. | D M Kost | S K Silverman | 2008 | 10.1039/b813566e | 9.99e-05 | 23 | 71 nM | 286 nM
81 | 7CX21 | TGAGAGCATTTCCGGCGGAGCTCTACGGGGGCCGCGCCT | 39 | 40 |  |  | RNA ligation |  | ["2',3'-cyclic phosphate"] | ["5'-OH"] | 3',5' | 70 mM Tris pH 7.5, 150 mM NaCl, 2 mM KCl, 1 mM ZnCl2 | ['Zn2+'] | native RNA | s |  | Controlling the direction of site-selectivity and regioselectivity in RNA ligation by Zn2+-dependent deoxyribozymes that use 2',3'-cyclic phosphate RNA substrates. | D M Kost | S K Silverman | 2008 | 10.1039/b813566e | 9.99e-05 | 23 | 71 nM | 286 nM
82 | 7CX11 | TTTAGTCAGGAGTAGACATCGATGATTGCTAATCGAACCT | 40 | 40 |  |  | RNA ligation |  | ["2',3'-cyclic phosphate"] | ["5'-OH"] | 2',5' | 70 mM Tris pH 7.5, 150 mM NaCl, 2 mM KCl, 1 mM ZnCl2 | ['Zn2+'] | non-native RNA | s |  | Controlling the direction of site-selectivity and regioselectivity in RNA ligation by Zn2+-dependent deoxyribozymes that use 2',3'-cyclic phosphate RNA substrates. | D M Kost | S K Silverman | 2008 | 10.1039/b813566e | 9.99e-05 | 23 | 71 nM | 286 nM
83 | 8CW1 | GTGAGAGAACCGCGGTGTAGACACAGATCGCGGCGCGCCT | 40 | 40 |  |  | RNA ligation |  | ["2',3'-cyclic phosphate"] | ["5'-OH"] | 3',5' | 70 mM Tris pH 7.5, 150 mM NaCl, 2 mM KCl, 1 mM ZnCl2 | ['Zn2+'] | native RNA | s |  | Controlling the direction of site-selectivity and regioselectivity in RNA ligation by Zn2+-dependent deoxyribozymes that use 2',3'-cyclic phosphate RNA substrates. | D M Kost | S K Silverman | 2008 | 10.1039/b813566e | 9.99e-05 | 23 | 71 nM | 286 nM
84 | 8CW11 | GGGAGAGCAGTTATGACGCATAAGCTATTGACCGCGCCT | 39 | 40 |  |  | RNA ligation |  | ["2',3'-cyclic phosphate"] | ["5'-OH"] | 3',5' | 70 mM Tris pH 7.5, 150 mM NaCl, 2 mM KCl, 1 mM ZnCl2 | ['Zn2+'] | native RNA | s |  | Controlling the direction of site-selectivity and regioselectivity in RNA ligation by Zn2+-dependent deoxyribozymes that use 2',3'-cyclic phosphate RNA substrates. | D M Kost | S K Silverman | 2008 | 10.1039/b813566e | 9.99e-05 | 23 | 71 nM | 286 nM
85 | 8CW15 | GTGAGAGCAATCACTTTGGGTAGGTACGGGTGAACGCGCT | 40 | 40 |  |  | RNA ligation |  | ["2',3'-cyclic phosphate"] | ["5'-OH"] | 3',5' | 70 mM Tris pH 7.5, 150 mM NaCl, 2 mM KCl, 1 mM ZnCl2 | ['Zn2+'] | native RNA | s |  | Controlling the direction of site-selectivity and regioselectivity in RNA ligation by Zn2+-dependent deoxyribozymes that use 2',3'-cyclic phosphate RNA substrates. | D M Kost | S K Silverman | 2008 | 10.1039/b813566e | 9.99e-05 | 23 | 71 nM | 286 nM
86 | 8CW16 | GTTAGAGCCAAACACGTTTGTGTCAGCGGGTTTCGCGCCT | 40 | 40 |  |  | RNA ligation |  | ["2',3'-cyclic phosphate"] | ["5'-OH"] | 3',5' | 70 mM Tris pH 7.5, 150 mM NaCl, 2 mM KCl, 1 mM ZnCl2 | ['Zn2+'] | native RNA | s |  | Controlling the direction of site-selectivity and regioselectivity in RNA ligation by Zn2+-dependent deoxyribozymes that use 2',3'-cyclic phosphate RNA substrates. | D M Kost | S K Silverman | 2008 | 10.1039/b813566e | 9.99e-05 | 23 | 71 nM | 286 nM
87 | 8CW20 | GGAAGAGCAATGTACTCCGACGTCAGAGGATATCGCGCCT | 40 | 40 |  |  | RNA ligation |  | ["2',3'-cyclic phosphate"] | ["5'-OH"] | 3',5' | 70 mM Tris pH 7.5, 150 mM NaCl, 2 mM KCl, 1 mM ZnCl2 | ['Zn2+'] | native RNA | s |  | Controlling the direction of site-selectivity and regioselectivity in RNA ligation by Zn2+-dependent deoxyribozymes that use 2',3'-cyclic phosphate RNA substrates. | D M Kost | S K Silverman | 2008 | 10.1039/b813566e | 9.99e-05 | 23 | 71 nM | 286 nM
88 | 8CW3 | ACGCCCACCATTTAAGAGCATCGCCGGAATAGCGGGGACT | 40 | 40 |  |  | RNA ligation |  | ["2',3'-cyclic phosphate"] | ["5'-OH"] | 2',5' | 70 mM Tris pH 7.5, 150 mM NaCl, 2 mM KCl, 1 mM ZnCl2 | ['Zn2+'] | non-native RNA | s |  | Controlling the direction of site-selectivity and regioselectivity in RNA ligation by Zn2+-dependent deoxyribozymes that use 2',3'-cyclic phosphate RNA substrates. | D M Kost | S K Silverman | 2008 | 10.1039/b813566e | 9.99e-05 | 23 | 71 nM | 286 nM
89 | 12BB26 | ACTATACCACCGAGATTCGAATTGGAGCAGTAGTGGCTTG | 40 | 40 |  |  | RNA ligation |  | ["2',3'-cyclic phosphate"] | ["5'-OH"] | 3',5' | 70 mM Tris pH 7.5, 150 mM NaCl, 2 mM KCl, 1 mM ZnCl2 | ['Zn2+'] | native RNA | s |  | Controlling the direction of site-selectivity and regioselectivity in RNA ligation by Zn2+-dependent deoxyribozymes that use 2',3'-cyclic phosphate RNA substrates. | D M Kost | S K Silverman | 2008 | 10.1039/b813566e | 9.99e-05 | 23 | 71 nM | 286 nM
90 | 12BB36 | ACCGGTCCCTGTCGGTCGAAGGAGTGGCACTGAGGAGAAT | 40 | 40 |  |  | RNA ligation |  | ["2',3'-cyclic phosphate"] | ["5'-OH"] | 3',5' | 70 mM Tris pH 7.5, 150 mM NaCl, 2 mM KCl, 1 mM ZnCl2 | ['Zn2+'] | native RNA | s |  | Controlling the direction of site-selectivity and regioselectivity in RNA ligation by Zn2+-dependent deoxyribozymes that use 2',3'-cyclic phosphate RNA substrates. | D M Kost | S K Silverman | 2008 | 10.1039/b813566e | 9.99e-05 | 23 | 71 nM | 286 nM
91 | 8CW4 | GCACGGCCGGATTGGGGGGCCCAATGACTTGATCATTGCT | 40 | 40 |  |  | RNA ligation |  | ["2',3'-cyclic phosphate"] | ["5'-OH"] | 2',5' | 70 mM Tris pH 7.5, 150 mM NaCl, 2 mM KCl, 1 mM ZnCl2 | ['Zn2+'] | non-native RNA | s |  | Controlling the direction of site-selectivity and regioselectivity in RNA ligation by Zn2+-dependent deoxyribozymes that use 2',3'-cyclic phosphate RNA substrates. | D M Kost | S K Silverman | 2008 | 10.1039/b813566e | 9.99e-05 | 23 | 71 nM | 286 nM
92 | 12BB41 | ACGCGAGGGGAGTTCAATCGCTTGTTCGGCAAGGTCGGGA | 40 | 40 |  |  | RNA ligation |  | ["2',3'-cyclic phosphate"] | ["5'-OH"] | 3',5' | 70 mM Tris pH 7.5, 150 mM NaCl, 2 mM KCl, 1 mM ZnCl2 | ['Zn2+'] | native RNA | s |  | Controlling the direction of site-selectivity and regioselectivity in RNA ligation by Zn2+-dependent deoxyribozymes that use 2',3'-cyclic phosphate RNA substrates. | D M Kost | S K Silverman | 2008 | 10.1039/b813566e | 9.99e-05 | 23 | 71 nM | 286 nM
93 | 8CW9 | ACACGCGTTACGGACTGAGCAGATTCAGGCCAAACTGCCT | 40 | 40 |  |  | RNA ligation |  | ["2',3'-cyclic phosphate"] | ["5'-OH"] | 2',5' | 70 mM Tris pH 7.5, 150 mM NaCl, 2 mM KCl, 1 mM ZnCl2 | ['Zn2+'] | non-native RNA | s |  | Controlling the direction of site-selectivity and regioselectivity in RNA ligation by Zn2+-dependent deoxyribozymes that use 2',3'-cyclic phosphate RNA substrates. | D M Kost | S K Silverman | 2008 | 10.1039/b813566e | 9.99e-05 | 23 | 71 nM | 286 nM
94 | 9F7 | AATGAGGCTTGGCAGGGATTTAGTATTTTAACACTCCCGG | 40 | 40 | A, C, dA, dC |  | RNA ligation | LARIAT FORMATION | ["internal 2'-OH"] | ["5'-triphosphate"] | A15 | 50 mM HEPES pH 7.5, 20 mM MnCl2 | ['Mn2+', 'Mg2+'] | branched RNA | m | k<sub>obs</sub> = 0.27 (min<sup>-1</sup>) at pH 7.5 | Deoxyribozymes that synthesize branched and lariat RNA. | Y Wang | S K Silverman | 2003 | 10.1021/bi0355847.s001 | 9.99e-05 | 37 | 3000 nM | 1000 nM
95 | 12BB2 | ACCGCGGGAGCTACGTTAGTGGTAACTGCTTGTAGGCGAG | 40 | 40 |  |  | RNA ligation |  | ["2',3'-cyclic phosphate"] | ["5'-OH"] | 2',5' | 70 mM Tris pH 7.5, 150 mM NaCl, 2 mM KCl, 1 mM ZnCl2 | ['Zn2+'] | non-native RNA | m | k<sub>obs</sub> = 0.077/0.060 min<sup>-1</sup> for R substrates with 5'-dG and G, respectively. | Zn2+-dependent deoxyribozymes that form natural and unnatural RNA linkages. | K A Hoadley | S K Silverman | 2005 | 10.1021/bi050146g.s001 | 9.99e-05 | 37 | 3000 nM | 1000 nM
96 | 8CW12 | ACATGTGCGGTAATGAGGCGTAGACAAATAGAGATACCT | 39 | 40 |  |  | RNA ligation |  | ["2',3'-cyclic phosphate"] | ["5'-OH"] | 2',5' | 70 mM Tris pH 7.5, 150 mM NaCl, 2 mM KCl, 1 mM ZnCl2 | ['Zn2+'] | non-native RNA | s |  | Controlling the direction of site-selectivity and regioselectivity in RNA ligation by Zn2+-dependent deoxyribozymes that use 2',3'-cyclic phosphate RNA substrates. | D M Kost | S K Silverman | 2008 | 10.1039/b813566e | 9.99e-05 | 23 | 71 nM | 286 nM
97 | 12BB21 | AAGGCAGCAGGCGGCATTTTTTGTCCGTACGTTCTCCTATA | 41 | 40 |  |  | RNA ligation |  | ["2',3'-cyclic phosphate"] | ["5'-OH"] | 2',5' | 70 mM Tris pH 7.5, 150 mM NaCl, 2 mM KCl, 1 mM ZnCl2 | ['Zn2+'] | non-native RNA | s |  | Controlling the direction of site-selectivity and regioselectivity in RNA ligation by Zn2+-dependent deoxyribozymes that use 2',3'-cyclic phosphate RNA substrates. | D M Kost | S K Silverman | 2008 | 10.1039/b813566e | 9.99e-05 | 23 | 71 nM | 286 nM
98 | 12BB22 | ACCGCGGGAGTTTCGTTAGTGGTGACTGCTTGTAGGCGAG | 40 | 40 |  |  | RNA ligation |  | ["2',3'-cyclic phosphate"] | ["5'-OH"] | 2',5' | 70 mM Tris pH 7.5, 150 mM NaCl, 2 mM KCl, 1 mM ZnCl2 | ['Zn2+'] | non-native RNA | s |  | Controlling the direction of site-selectivity and regioselectivity in RNA ligation by Zn2+-dependent deoxyribozymes that use 2',3'-cyclic phosphate RNA substrates. | D M Kost | S K Silverman | 2008 | 10.1039/b813566e | 9.99e-05 | 23 | 71 nM | 286 nM
99 | 12BB25 | GTAGAGTGGTTCCGGTTATCGCCTTAGATACCATTGCTGT | 40 | 40 |  |  | RNA ligation |  | ["2',3'-cyclic phosphate"] | ["5'-OH"] | 2',5' | 70 mM Tris pH 7.5, 150 mM NaCl, 2 mM KCl, 1 mM ZnCl2 | ['Zn2+'] | non-native RNA | s |  | Controlling the direction of site-selectivity and regioselectivity in RNA ligation by Zn2+-dependent deoxyribozymes that use 2',3'-cyclic phosphate RNA substrates. | D M Kost | S K Silverman | 2008 | 10.1039/b813566e | 9.99e-05 | 23 | 71 nM | 286 nM
100 | 8CW14 | GCGGGGTTAAGCCACGAATGCGGGGCAAAGCGTACCCCCT | 40 | 40 |  |  | RNA ligation |  | ["2',3'-cyclic phosphate"] | ["5'-OH"] | 2',5' | 70 mM Tris pH 7.5, 150 mM NaCl, 2 mM KCl, 1 mM ZnCl2 | ['Zn2+'] | non-native RNA | s |  | Controlling the direction of site-selectivity and regioselectivity in RNA ligation by Zn2+-dependent deoxyribozymes that use 2',3'-cyclic phosphate RNA substrates. | D M Kost | S K Silverman | 2008 | 10.1039/b813566e | 9.99e-05 | 23 | 71 nM | 286 nM
101 | 12BB38 | CCGCTGCGGAGGTTGTACGCGTCTGTGGCTTGTAGGCGAG | 40 | 40 |  |  | RNA ligation |  | ["2',3'-cyclic phosphate"] | ["5'-OH"] | 2',5' | 70 mM Tris pH 7.5, 150 mM NaCl, 2 mM KCl, 1 mM ZnCl2 | ['Zn2+'] | non-native RNA | s |  | Controlling the direction of site-selectivity and regioselectivity in RNA ligation by Zn2+-dependent deoxyribozymes that use 2',3'-cyclic phosphate RNA substrates. | D M Kost | S K Silverman | 2008 | 10.1039/b813566e | 9.99e-05 | 23 | 71 nM | 286 nM
102 | 12BB6 | TACACCTATTATGGTTTCGTGAGGGGTGTGGCTGGTGCTG | 40 | 40 |  |  | RNA ligation | 2',3'-branch or 2',2'-branch | ["2',3'-cyclic phosphate"] | ["5'-OH"] | * | 70 mM Tris pH 7.5, 150 mM NaCl, 2 mM KCl, 1 mM ZnCl2 | ['Zn2+'] | unnatural | m | k<sub>obs</sub> = 0.065/0.046 min<sup>-1</sup> for R substrates with 5'-dG and G, respectively. | Zn2+-dependent deoxyribozymes that form natural and unnatural RNA linkages. | K A Hoadley | S K Silverman | 2005 | 10.1021/bi050146g.s001 | 9.99e-05 | 37 | 3000 nM | 1000 nM
103 | 12BB12 | CAGAGCCCCTTACGTACAGCCTTTTTAGGTAACCGGGGAG | 40 | 40 |  |  | RNA ligation |  | ["2',3'-cyclic phosphate"] | ["5'-OH"] | 3',5' | 70 mM Tris pH 7.5, 150 mM NaCl, 2 mM KCl, 1 mM ZnCl2 | ['Zn2+'] | native RNA | m | k<sub>obs</sub> = 0.011/0.0039 min<sup>-1</sup> for R substrates with 5'-dG and G, respectively. | Zn2+-dependent deoxyribozymes that form natural and unnatural RNA linkages. | K A Hoadley | S K Silverman | 2005 | 10.1021/bi050146g.s001 | 9.99e-05 | 37 | 3000 nM | 1000 nM
104 | 12BB24 | CAGCGCGATTGGGGGCGTGATTGAAGCTCGGGGTTGGTTA | 40 | 40 |  |  | RNA ligation |  | ["2',3'-cyclic phosphate"] | ["5'-OH"] | 3',5' | 70 mM Tris pH 7.5, 150 mM NaCl, 2 mM KCl, 1 mM ZnCl2 | ['Zn2+'] | native RNA | s |  | Controlling the direction of site-selectivity and regioselectivity in RNA ligation by Zn2+-dependent deoxyribozymes that use 2',3'-cyclic phosphate RNA substrates. | D M Kost | S K Silverman | 2008 | 10.1039/b813566e | 9.99e-05 | 23 | 71 nM | 286 nM
105 | 12BB23 | TACACCTATAATGGTTTCGTGAGGGGTGTGGCTGATGCTG | 40 | 40 |  |  | RNA ligation |  | ["2',3'-cyclic phosphate"] | ["5'-OH"] | * | 70 mM Tris pH 7.5, 150 mM NaCl, 2 mM KCl, 1 mM ZnCl2 | ['Zn2+'] | unnatural | m |  | Controlling the direction of site-selectivity and regioselectivity in RNA ligation by Zn2+-dependent deoxyribozymes that use 2',3'-cyclic phosphate RNA substrates. | D M Kost | S K Silverman | 2008 | 10.1039/b813566e | 9.99e-05 | 23 | 71 nM | 286 nM
106 | 12BB30 | CCTGTACTGCGCTGCTCAAATCAGCCGGGTGTGTGAACTC | 40 | 40 |  |  | RNA ligation |  | ["2',3'-cyclic phosphate"] | ["5'-OH"] | * | 70 mM Tris pH 7.5, 150 mM NaCl, 2 mM KCl, 1 mM ZnCl2 | ['Zn2+'] | unnatural | m |  | Controlling the direction of site-selectivity and regioselectivity in RNA ligation by Zn2+-dependent deoxyribozymes that use 2',3'-cyclic phosphate RNA substrates. | D M Kost | S K Silverman | 2008 | 10.1039/b813566e | 9.99e-05 | 23 | 71 nM | 286 nM
107 | 12BB32 | TGTATGTGGGGGGTGTGTATCAGTCTACTGTGGCTTAAGC | 40 | 40 |  |  | RNA ligation |  | ["2',3'-cyclic phosphate"] | ["5'-OH"] | * | 70 mM Tris pH 7.5, 150 mM NaCl, 2 mM KCl, 1 mM ZnCl2 | ['Zn2+'] | unnatural | m |  | Controlling the direction of site-selectivity and regioselectivity in RNA ligation by Zn2+-dependent deoxyribozymes that use 2',3'-cyclic phosphate RNA substrates. | D M Kost | S K Silverman | 2008 | 10.1039/b813566e | 9.99e-05 | 23 | 71 nM | 286 nM
108 | 6J12 | AGGGAGCGGTGTGGCACAGACAGGGTATTAACTCTGTGAG | 40 | 40 |  |  | RNA ligation | 3'-2' or 2'-2' linear junctions | ["2',3'-cyclic phosphate"] | ["5'-OH"] | * | 70 mM Tris pH 7.9, 150 mM NaCl, 2 mM KCl, 1 mM ZnCl2 | ['Zn2+'] | unnatural | m | k<sub>obs</sub> = 0.5 min<sup>-1</sup> | Zn2+-dependent deoxyribozymes that form natural and unnatural RNA linkages. | K A Hoadley | S K Silverman | 2005 | 10.1021/bi050146g.s001 | 9.99e-05 | 37 | 3000 nM | 1000 nM
109 | 6J1 | GTGGGAGGACGCGTCAGTAGTTATGACCTGCCTGAGTGCT | 40 | 40 |  |  | RNA ligation | same as 6J12 | ["2',3'-cyclic phosphate"] | ["5'-OH"] | * | 70 mM Tris pH 7.9, 150 mM NaCl, 2 mM KCl, 1 mM ZnCl2 | ['Zn2+'] | unnatural | m | k<sub>obs</sub> = 0.044 min<sup>-1</sup> | Zn2+-dependent deoxyribozymes that form natural and unnatural RNA linkages. | K A Hoadley | S K Silverman | 2005 | 10.1021/bi050146g.s001 | 9.99e-05 | 37 | 3000 nM | 1000 nM
110 | 6J18 | CGGGAGAGGAGTGGCAGAGATACTGTGAATGTAATCTGAG | 40 | 40 |  |  | RNA ligation | same as 6J12 | ["2',3'-cyclic phosphate"] | ["5'-OH"] | * | 70 mM Tris pH 7.9, 150 mM NaCl, 2 mM KCl, 1 mM ZnCl2 | ['Zn2+'] | unnatural | m | k<sub>obs</sub> = 0.061 min<sup>-1</sup> | Zn2+-dependent deoxyribozymes that form natural and unnatural RNA linkages. | K A Hoadley | S K Silverman | 2005 | 10.1021/bi050146g.s001 | 9.99e-05 | 37 | 3000 nM | 1000 nM
111 | 7S11 | CAGTGCAGGGCGTGAGGGCTCGGTTCCCGTATTATCT | 37 | 37 |  |  | RNA ligation | LARIAT FORMATION | ["internal 2'-OH"] | ["5'-triphosphate"] | A8 | 50 mM CHES pH 9.0, 150 mM NaCl, 2 mM KCl, 40 mM MgCl2 | ['Mg2+'] | branched RNA | m | k<sub>obs</sub> = 0.5 min<sup>-1</sup> | A DNA enzyme that mimics the first step of RNA splicing. | R L Coppins | S K Silverman | 2004 | 10.1038/nsmb727 | 9.99e-05 | 37 | 500 nM | 100 nM
112 | 7S10 | CAGCGCAGGGTGTGAGGGCTCGGTTCCCGTATTATTT | 37 | 37 |  |  | RNA ligation | LARIAT FORMATION | ["internal 2'-OH"] | ["5'-triphosphate"] | A8 | 50 mM CHES pH 9.0, 150 mM NaCl, 2 mM KCl, 40 mM MgCl2 | ['Mg2+'] | branched RNA | m |  | A DNA enzyme that mimics the first step of RNA splicing. | R L Coppins | S K Silverman | 2004 | 10.1038/nsmb727 | 9.99e-05 | 37 | 500 nM | 100 nM
113 | 6CE8 | GGCACTCAGAGCGCACGGCG | 20 | 20 |  |  | RNA ligation |  | ["internal 2'-OH"] | ["5'-triphosphate"] | U16 | 50 mM HEPES pH 7.5, 150 mM NaCl, 2 mM KCl, 20 mM MnCl2 | ['Mn2+'] | branched RNA | m | k<sub>obs</sub> = 0.67 h<sup>-1</sup> | A deoxyribozyme that synthesizes 2',5'-branched RNA with any branch-site nucleotide. | E D Pratico | S K Silverman | 2005 | 10.1093/nar/gki656 | 9.99e-05 | 37 | 300 nM | 100 nM
114 | 8AY1 | CCCGACGATGGAATGGAAGGGCGGGAGAGCCGCGGTAG | 38 | 38 |  |  | RNA ligation |  | ["2',3'-diol"] | ["5'-triphosphate"] | 3',5' | 50 mM CHES pH 9.0, 150 mM NaCl, 2 mM KCl, 40 mM MgCl2 | ['Mg2+'] | native RNA | m |  | Rational modification of a selection strategy leads to deoxyribozymes that create native 3'-5' RNA linkages. | R L Coppins | S K Silverman | 2004 | 10.1021/ja045817x.s001 | 9.99e-05 | 37 | 500 nM | 100 nM
115 | 8AY3 | CAGCCTACGGGTAACAAGGTGCGAGAGATCAGCGGCAG | 38 | 38 |  |  | RNA ligation |  | ["2',3'-diol"] | ["5'-triphosphate"] | 3',5' | 50 mM CHES pH 9.0, 150 mM NaCl, 2 mM KCl, 40 mM MgCl2 | ['Mg2+'] | native RNA | m |  | Rational modification of a selection strategy leads to deoxyribozymes that create native 3'-5' RNA linkages. | R L Coppins | S K Silverman | 2004 | 10.1021/ja045817x.s001 | 9.99e-05 | 37 | 500 nM | 100 nM
116 | 8AY9 | CACGAGATGTTTACCACGCTGCGGGAGATTAGCGGTAG | 38 | 38 |  |  | RNA ligation |  | ["2',3'-diol"] | ["5'-triphosphate"] | 3',5' | 50 mM CHES pH 9.0, 150 mM NaCl, 2 mM KCl, 40 mM MgCl2 | ['Mg2+'] | native RNA | m |  | Rational modification of a selection strategy leads to deoxyribozymes that create native 3'-5' RNA linkages. | R L Coppins | S K Silverman | 2004 | 10.1021/ja045817x.s001 | 9.99e-05 | 37 | 500 nM | 100 nM
117 | 8AY11 | CACAAGGGAACAGGCTGCGTGTGAGAGAGTCGCGGTAA | 38 | 38 |  |  | RNA ligation |  | ["2',3'-diol"] | ["5'-triphosphate"] | 3',5' | 50 mM CHES pH 9.0, 150 mM NaCl, 2 mM KCl, 40 mM MgCl2 | ['Mg2+'] | native RNA | m |  | Rational modification of a selection strategy leads to deoxyribozymes that create native 3'-5' RNA linkages. | R L Coppins | S K Silverman | 2004 | 10.1021/ja045817x.s001 | 9.99e-05 | 37 | 500 nM | 100 nM
118 | 8AY13 | CAGGTCGTTAGGCGGGAGATAACAAGGTGAAGCGGTAG | 38 | 38 |  |  | RNA ligation |  | ["2',3'-diol"] | ["5'-triphosphate"] | 3',5' | 50 mM CHES pH 9.0, 150 mM NaCl, 2 mM KCl, 40 mM MgCl2 | ['Mg2+'] | native RNA | m | k<sub>obs</sub> = 0.0077 min<sup>-1</sup> | Rational modification of a selection strategy leads to deoxyribozymes that create native 3'-5' RNA linkages. | R L Coppins | S K Silverman | 2004 | 10.1021/ja045817x.s001 | 9.99e-05 | 37 | 500 nM | 100 nM
119 | 8AY17 | CACGGCAACAGCAACAGCAGTGCGAGAGAGACGCGGTAG | 39 | 38 |  |  | RNA ligation |  | ["2',3'-diol"] | ["5'-triphosphate"] | 3',5' | 50 mM CHES pH 9.0, 150 mM NaCl, 2 mM KCl, 40 mM MgCl2 | ['Mg2+'] | native RNA | m |  | Rational modification of a selection strategy leads to deoxyribozymes that create native 3'-5' RNA linkages. | R L Coppins | S K Silverman | 2004 | 10.1021/ja045817x.s001 | 9.99e-05 | 37 | 500 nM | 100 nM
120 | 8LX3 | CCCACCGGTAGGGCTACGGGCAAGGTCAACATGCCGCAAGTGAGGGGTCGA | 51 | * |  |  | RNA ligation | Pool N33-CGCAGTGAG-N7 | ["internal 2'-OH"] | ["5'-triphosphate"] | A11 | 50 mM HEPES pH 7.5, 20 mM MnCl2, 150 mM NaCl, 2 mM KCl | ['Mn2+'] | branched RNA | m |  | Improved deoxyribozymes for synthesis of covalently branched DNA and RNA. | C S Lee | S K Silverman | 2011 | 10.1093/nar/gkq753 | 9.99e-05 | 37 | 0,003 nM | 0,0003 nM
121 | 8LX5 | CAGGCCATGGATTATTGGAGGAATGGGCCGTCAGCGCGTGAGGTGTGGA | 49 | * |  |  | RNA ligation | Pool N33-CGCAGTGAG-N7 | ["internal 2'-OH"] | ["5'-triphosphate"] | A11 | 50 mM HEPES pH 7.5, 20 mM MnCl2, 150 mM NaCl, 2 mM KCl | ['Mn2+'] | branched RNA | m |  | Improved deoxyribozymes for synthesis of covalently branched DNA and RNA. | C S Lee | S K Silverman | 2011 | 10.1093/nar/gkq753 | 9.99e-05 | 37 | 0,003 nM | 0,0003 nM
122 | 10DM24 | CCGTAGGTGAAGGGCGTGAGGGTTCCATTCC | 31 | * |  |  | RNA ligation | Pool N15-GTGAG-N7 | ["internal 2'-OH"] | ["5'-triphosphate"] | A8 | 50 mM CHES pH 9.0, 150 mM NaCl, 2 mM KCl, 40 mM MgCl2 | ['Mg2+'] | branched RNA | m | k<sub>obs</sub> = 0.26 min<sup>-1</sup> | Adenosine is inherently favored as the branch-site RNA nucleotide in a structural context that resembles natural RNA splicing. | E Zelin | Scott K Silverman | 2006 | 10.1021/bi052499l.s001 | 9.99e-05 | 37 | 500 nM | 100 nM
123 | 10-5 | CTCCTCATTATTCACGAATGATAGCACGAATAGTGTGAACGGGTTGATTATAGTGGCG | 58 | * |  |  | RNA ligation | evolved from R3C ribozyme N51, binding arms anotated together with the catalytic core | ["2',3'-diol"] | ["5'-triphosphate"] | 2',5' | 25 mM MgCl2, 25 mM EPPS pH 8.5 | ['Mg2+'] | non-native RNA | m |  | Conversion of a ribozyme to a deoxyribozyme through in vitro evolution. | N Paul | G F Joyce | 2006 | 10.1016/j.chembiol.2006.01.007 | 9.99e-05 | 23 | 100 nM | 5000 nM
124 | 10-17 | CTCCTCATTATTCTAGAATGATAGCACGAATAGTGTGAACGGGTTGATTATAGTGGCG | 58 | * |  |  | RNA ligation | evolved from R3C ribozyme N51, binding arms anotated together with the catalytic core | ["2',3'-diol"] | ["5'-triphosphate"] | 2',5' | 25 mM MgCl2, 25 mM EPPS pH 8.5 | ['Mg2+'] | non-native RNA | m |  | Conversion of a ribozyme to a deoxyribozyme through in vitro evolution. | N Paul | G F Joyce | 2006 | 10.1016/j.chembiol.2006.01.007 | 9.99e-05 | 23 | 100 nM | 5000 nM
125 | 10-4 | CAGCTCATTATTCACGAATGATGCACGAATAGTGTGAACGGGTTGATTATAGTGGG | 56 | * |  |  | RNA ligation | evolved from R3C ribozyme N51, binding arms anotated together with the catalytic core | ["2',3'-diol"] | ["5'-triphosphate"] | 2',5' | 25 mM MgCl2, 25 mM EPPS pH 8.5 | ['Mg2+'] | non-native RNA | m |  | Conversion of a ribozyme to a deoxyribozyme through in vitro evolution. | N Paul | G F Joyce | 2006 | 10.1016/j.chembiol.2006.01.007 | 9.99e-05 | 23 | 100 nM | 5000 nM
126 | 10-12 | AACCCTCATTATCCACCAATGATAGCACGAATAGTGTGAGCGGGTTGATTATAGTGAG | 58 | * |  |  | RNA ligation | evolved from R3C ribozyme N51, binding arms anotated together with the catalytic core | ["2',3'-diol"] | ["5'-triphosphate"] | 2',5' | 25 mM MgCl2, 25 mM EPPS pH 8.5 | ['Mg2+'] | non-native RNA | m |  | Conversion of a ribozyme to a deoxyribozyme through in vitro evolution. | N Paul | G F Joyce | 2006 | 10.1016/j.chembiol.2006.01.007 | 9.99e-05 | 23 | 100 nM | 5000 nM
127 | class 17_sel_b | TAGGCACCGTAGACGCATGACGTATCGGAAGTTTGAGAGGCGGGCTTACCCAAGAAGGGGTGGAAGATTGCAGG | 74 | 74 |  | GGGACGAATTCTAATACGACTCACTATrAGGAGCTCAGCCTTCACTGC | RNA cleavage |  | ["2'-OH of rA"] | ['vicinal phosphate'] | RNA phosphodiester | 20 mM Histidine, 125 mM NaCl, 125 mM KCl, 50 mM Na2HPO4/NaH2PO4 pH 7.0, 0.5 mM Spermine, 20 µM EDTA | [] | specific cleavage at desired position | m |  | Characterization and divalent metal-ion dependence of in vitro selected deoxyribozymes which cleave DNA/RNA chimeric oligonucleotides. | D Faulhammer | M Famulok | 1997 | 10.1006/jmbi.1997.1036 |  | 37 | 100 nM | 1 nM | https://sci-hub.ru/10.1006/jmbi.1997.1036
128 | 10-14 | AGGACTCATTAAGCTCGATTGCTCGAACGAACGGTTGGCACGGGTTGATTATAGTG | 56 | * |  |  | RNA ligation | evolved from R3C ribozyme N51, binding arms anotated together with the catalytic core | ["2',3'-diol"] | ["5'-triphosphate"] | 2',5' | 25 mM MgCl2, 25 mM EPPS pH 8.5 | ['Mg2+'] | non-native RNA | m |  | Conversion of a ribozyme to a deoxyribozyme through in vitro evolution. | N Paul | G F Joyce | 2006 | 10.1016/j.chembiol.2006.01.007 | 9.99e-05 | 23 | 100 nM | 5000 nM
129 | 10-8 | CGCAGCATTATGCTCGCATGCCCGAACGAACGGTTGGCACGGGTTGATTATAGTGGG | 57 | * |  |  | RNA ligation | evolved from R3C ribozyme N51, binding arms anotated together with the catalytic core | ["2',3'-diol"] | ["5'-triphosphate"] | 2',5' | 25 mM MgCl2, 25 mM EPPS pH 8.5 | ['Mg2+'] | non-native RNA | m |  | Conversion of a ribozyme to a deoxyribozyme through in vitro evolution. | N Paul | G F Joyce | 2006 | 10.1016/j.chembiol.2006.01.007 | 9.99e-05 | 23 | 100 nM | 5000 nM
130 | 10-2 | CGACTGGTTTTGCTCGTTTCTTCGTAGGAACAGATGTAATGGGTTGATATAGTGGCG | 57 | * |  |  | RNA ligation | evolved from R3C ribozyme N51, binding arms anotated together with the catalytic core | ["2',3'-diol"] | ["5'-triphosphate"] | 2',5' | 25 mM MgCl2, 25 mM EPPS pH 8.5 | ['Mg2+'] | non-native RNA | m |  | Conversion of a ribozyme to a deoxyribozyme through in vitro evolution. | N Paul | G F Joyce | 2006 | 10.1016/j.chembiol.2006.01.007 | 9.99e-05 | 23 | 100 nM | 5000 nM
131 | 10-10 | CGACTGGCTCTGCTCGTTTCTTCGAATGAACAGATGTAGTGGGTTGATATAGCGCG | 56 | * |  |  | RNA ligation | evolved from R3C ribozyme N51, binding arms anotated together with the catalytic core | ["2',3'-diol"] | ["5'-triphosphate"] | 2',5' | 25 mM MgCl2, 25 mM EPPS pH 8.5 | ['Mg2+'] | non-native RNA | m |  | Conversion of a ribozyme to a deoxyribozyme through in vitro evolution. | N Paul | G F Joyce | 2006 | 10.1016/j.chembiol.2006.01.007 | 9.99e-05 | 23 | 100 nM | 5000 nM
132 | 10-16 | CGACTAATCATGCTCGAATGTTCGTAAGAACAGTCTGTGCGGGTGGAATATAGTGAG | 57 | * |  |  | RNA ligation | evolved from R3C ribozyme N51, binding arms anotated together with the catalytic core | ["2',3'-diol"] | ["5'-triphosphate"] | 2',5' | 25 mM MgCl2, 25 mM EPPS pH 8.5 | ['Mg2+'] | non-native RNA | m |  | Conversion of a ribozyme to a deoxyribozyme through in vitro evolution. | N Paul | G F Joyce | 2006 | 10.1016/j.chembiol.2006.01.007 | 9.99e-05 | 23 | 100 nM | 5000 nM
133 | ie7 | ATCAGCGATTCACCCTTGTTTAGGGTTGCACCCATGTTA | 39 | 40 |  | TCACTATrAGGAAGAGATG | RNA cleavage | evolved from E0 | ["2'-OH of rA"] | ['vicinal phosphate'] | RNA phosphodiester | 1 M NaCl, 50 mM HEPES pH 7.0, 1 mM MgCl2 | ['Mg2+'] | specific cleavage at desired position | m |  | A DNA enzyme with Mg(2+)-dependent RNA phosphoesterase activity. | R R Breaker | G F Joyce | 1995 | 10.1016/1074-5521(95)90028-4 |  | 23 | 10 nM | 10 nM | https://sci-hub.ru/10.1016/1074-5521(95)90028-4
134 | 10-1 | ACTGACTCATACTGCACGCTTGTCCCTAAGGTAGTTGCGCAGGTGGAATATAGTGGG | 57 | * |  |  | RNA ligation | evolved from R3C ribozyme N51, binding arms anotated together with the catalytic core | ["2',3'-diol"] | ["5'-triphosphate"] | 2',5' | 25 mM MgCl2, 25 mM EPPS pH 8.5 | ['Mg2+'] | non-native RNA | m |  | Conversion of a ribozyme to a deoxyribozyme through in vitro evolution. | N Paul | G F Joyce | 2006 | 10.1016/j.chembiol.2006.01.007 | 9.99e-05 | 23 | 100 nM | 5000 nM
135 | 10-11 | CTACGGGTTATGGTTGATTATACGTAAAAACAGTTAGGATGAGTTGTTGGTCGTGG | 56 | * |  |  | RNA ligation | evolved from R3C ribozyme N51, binding arms anotated together with the catalytic core | ["2',3'-diol"] | ["5'-triphosphate"] | 2',5' | 25 mM MgCl2, 25 mM EPPS pH 8.5 | ['Mg2+'] | non-native RNA | m |  | Conversion of a ribozyme to a deoxyribozyme through in vitro evolution. | N Paul | G F Joyce | 2006 | 10.1016/j.chembiol.2006.01.007 | 9.99e-05 | 23 | 100 nM | 5000 nM
136 | 10DM3 | CGGTAAGGCCAGGGCGTGAGGGTCCGCTTCC | 31 | * |  |  | RNA ligation | Pool N15-GTGAG-N7 | ["internal 2'-OH"] | ["5'-triphosphate"] | A8 | 50 mM CHES pH 9.0, 150 mM NaCl, 2 mM KCl, 40 mM MgCl2 | ['Mg2+'] | branched RNA | m | k<sub>obs</sub> = 0.18 min<sup>-1</sup> | Adenosine is inherently favored as the branch-site RNA nucleotide in a structural context that resembles natural RNA splicing. | E Zelin | Scott K Silverman | 2006 | 10.1021/bi052499l.s001 | 9.99e-05 | 37 | 500 nM | 100 nM
137 | 10DM5 | CATTATGCGAAGGGCGTGAGGGTTCCGTTCC | 31 | * |  |  | RNA ligation | Pool N15-GTGAG-N7 | ["internal 2'-OH"] | ["5'-triphosphate"] | A8 | 50 mM CHES pH 9.0, 150 mM NaCl, 2 mM KCl, 40 mM MgCl2 | ['Mg2+'] | branched RNA | m | k<sub>obs</sub> = 0.32 min<sup>-1</sup> | Adenosine is inherently favored as the branch-site RNA nucleotide in a structural context that resembles natural RNA splicing. | E Zelin | Scott K Silverman | 2006 | 10.1021/bi052499l.s001 | 9.99e-05 | 37 | 500 nM | 100 nM
138 | 10DM19 | CCTATGGCCCAGGGCGTGAGGGTGCGGTTCC | 31 | * |  |  | RNA ligation | Pool N15-GTGAG-N7 | ["internal 2'-OH"] | ["5'-triphosphate"] | A8 | 50 mM CHES pH 9.0, 150 mM NaCl, 2 mM KCl, 40 mM MgCl2 | ['Mg2+'] | branched RNA | m | k<sub>obs</sub> = 0.27 min<sup>-1</sup> | Adenosine is inherently favored as the branch-site RNA nucleotide in a structural context that resembles natural RNA splicing. | E Zelin | Scott K Silverman | 2006 | 10.1021/bi052499l.s001 | 9.99e-05 | 37 | 500 nM | 100 nM
139 | 10DM21 | AGTGTGCTGCTAGGGCGTGAGGGTCCGCTTCC | 32 | * |  |  | RNA ligation | Pool N15-GTGAG-N7 | ["internal 2'-OH"] | ["5'-triphosphate"] | A8 | 50 mM CHES pH 9.0, 150 mM NaCl, 2 mM KCl, 40 mM MgCl2 | ['Mg2+'] | branched RNA | m | k<sub>obs</sub> = 0.19 min<sup>-1</sup> | Adenosine is inherently favored as the branch-site RNA nucleotide in a structural context that resembles natural RNA splicing. | E Zelin | Scott K Silverman | 2006 | 10.1021/bi052499l.s001 | 9.99e-05 | 37 | 500 nM | 100 nM
140 | 7DM3 | CCGGCAGGCAAGGGTGTGAGGGCTCGGTTCC | 31 | * |  |  | RNA ligation | Pool N15-GTGAG-N7 | ["internal 2'-OH"] | ["5'-triphosphate"] | A8 | 50 mM CHES pH 9.0, 150 mM NaCl, 2 mM KCl, 40 mM MgCl2 | ['Mg2+'] | branched RNA | m | k<sub>obs</sub> = 0.11 min<sup>-1</sup> | Adenosine is inherently favored as the branch-site RNA nucleotide in a structural context that resembles natural RNA splicing. | E Zelin | Scott K Silverman | 2006 | 10.1021/bi052499l.s001 | 9.99e-05 | 37 | 500 nM | 100 nM
141 | 7DM11 | CCGTAGGCAAAGGGCGTGAGGGCTCGGTTCC | 31 | * |  |  | RNA ligation | Pool N15-GTGAG-N7 | ["internal 2'-OH"] | ["5'-triphosphate"] | A8 | 50 mM CHES pH 9.0, 150 mM NaCl, 2 mM KCl, 40 mM MgCl2 | ['Mg2+'] | branched RNA | m | k<sub>obs</sub> = 0.13 min<sup>-1</sup> | Adenosine is inherently favored as the branch-site RNA nucleotide in a structural context that resembles natural RNA splicing. | E Zelin | Scott K Silverman | 2006 | 10.1021/bi052499l.s001 | 9.99e-05 | 37 | 500 nM | 100 nM
142 | 8BG11 | CTACAGGACCCGCGCAAAAGTGATTTCAGAGGTATGGGTG | 40 | 40 |  |  | RNA ligation |  | ["2',3'-cyclic phosphate"] | ["5'-OH"] | 2',5' | 50 mM CHES pH 9.0, 40 mM MgCl2 | ['Mg2+'] | non-native RNA | m | k<sub>obs</sub> = 0.2-0.3 h<sup>-1</sup> | Parallel selections in vitro reveal a preference for 2'-5' RNA ligation upon deoxyribozyme-mediated opening of a 2',3'-cyclic phosphate. | D R Semlow | S K Silverman | 2005 | 10.1007/s00239-004-0326-y | 9.99e-05 | 37 | 500 nM | 100 nM
143 | 8BG29 | CTAACTGTCAGATTCATCTAAAGATGGGGGGTTGTTTGAC | 40 | 40 |  |  | RNA ligation |  | ["2',3'-cyclic phosphate"] | ["5'-OH"] | 2',5' | 50 mM CHES pH 9.0, 40 mM MgCl2 | ['Mg2+'] | non-native RNA | m | k<sub>obs</sub> = 0.2-0.3 h<sup>-1</sup> | Parallel selections in vitro reveal a preference for 2'-5' RNA ligation upon deoxyribozyme-mediated opening of a 2',3'-cyclic phosphate. | D R Semlow | S K Silverman | 2005 | 10.1007/s00239-004-0326-y | 9.99e-05 | 37 | 500 nM | 100 nM
144 | 8BH6 | GGCGTTAAGGATTGGCGGAAACGGGTGGATCGCGGACC | 38 | 40 |  |  | RNA ligation |  | ["2',3'-cyclic phosphate"] | ["5'-OH"] | 2',5' | 50 mM CHES pH 9.0, 40 mM MgCl2 | ['Mg2+'] | non-native RNA | m | k<sub>obs</sub> = 0.2-0.3 h<sup>-1</sup> | Parallel selections in vitro reveal a preference for 2'-5' RNA ligation upon deoxyribozyme-mediated opening of a 2',3'-cyclic phosphate. | D R Semlow | S K Silverman | 2005 | 10.1007/s00239-004-0326-y | 9.99e-05 | 37 | 500 nM | 100 nM
145 | 12BK15 | GGCCGCTCACCCGTAGAACGGGTTGGATCCTAGGGGAC | 38 | 40 |  |  | RNA ligation |  | ["2',3'-cyclic phosphate"] | ["5'-OH"] | 2',5' | 50 mM CHES pH 9.0, 40 mM MgCl2 | ['Mg2+'] | non-native RNA | m | k<sub>obs</sub> = 0.2-0.3 h<sup>-1</sup> | Parallel selections in vitro reveal a preference for 2'-5' RNA ligation upon deoxyribozyme-mediated opening of a 2',3'-cyclic phosphate. | D R Semlow | S K Silverman | 2005 | 10.1007/s00239-004-0326-y | 9.99e-05 | 37 | 500 nM | 100 nM
146 | 12BK21 | GTCCAAGTGCAAAAGTCTTGAAGCCACTGCTAGGGCAC | 38 | 40 |  |  | RNA ligation |  | ["2',3'-cyclic phosphate"] | ["5'-OH"] | 2',5' | 50 mM CHES pH 9.0, 40 mM MgCl2 | ['Mg2+'] | non-native RNA | m | k<sub>obs</sub> = 0.2-0.3 h<sup>-1</sup> | Parallel selections in vitro reveal a preference for 2'-5' RNA ligation upon deoxyribozyme-mediated opening of a 2',3'-cyclic phosphate. | D R Semlow | S K Silverman | 2005 | 10.1007/s00239-004-0326-y | 9.99e-05 | 37 | 500 nM | 100 nM
147 | 12BK29 | GGACAATGGCACACAGTGTGGTCAGGAACTAGGTGATA | 38 | 40 |  |  | RNA ligation |  | ["2',3'-cyclic phosphate"] | ["5'-OH"] | 2',5' | 50 mM CHES pH 9.0, 40 mM MgCl2 | ['Mg2+'] | non-native RNA | m | k<sub>obs</sub> = 0.2-0.3 h<sup>-1</sup> | Parallel selections in vitro reveal a preference for 2'-5' RNA ligation upon deoxyribozyme-mediated opening of a 2',3'-cyclic phosphate. | D R Semlow | S K Silverman | 2005 | 10.1007/s00239-004-0326-y | 9.99e-05 | 37 | 500 nM | 100 nM
148 | G5_2 | GGGGGGAACGCCGTAACAAGCTCTGAACTAGCGGTTGCGATATAGTCGTA | 50 | 50 |  | GGGACGAATTCTAATACGACTCACTATrAGGAAGAGATGGCGAC | RNA cleavage | Cleave at single ribont embedded in the otherwise all-DNA substrate, name given by me in order to differentiate from other clones reported in the paper | ["2'-OH of rA"] | ['vicinal phosphate'] | RNA phosphodiester | 0.5 M NaCl, 0.5 M KCl, 50 mM MgCl2, 50 mM HEPES pH 7.0, 1 mM PbOAc | ['Pb2+'] | specific cleavage at desired position, likely resulting in 5' product with a terminal 2',3'-cyclic phosphate, and a 3' product with a 5'-OH | m |  | A DNA enzyme that cleaves RNA. | R R Breaker | G F Joyce | 1994 | 10.1016/1074-5521(94)90014-0 |  | 23 | 3 nM | 3 nM
149 | G5_3 | CGGGACTCCGTAGCCCATTGCTTTTTGCAGCGTCAACGAATAGCGTATTA | 50 | 50 |  | GGGACGAATTCTAATACGACTCACTATrAGGAAGAGATGGCGAC | RNA cleavage | Cleave at single ribont embedded in the otherwise all-DNA substrate, name given by me in order to differentiate from other clones reported in the paper | ["2'-OH of rA"] | ['vicinal phosphate'] | RNA phosphodiester | 0.5 M NaCl, 0.5 M KCl, 50 mM MgCl2, 50 mM HEPES pH 7.0, 1 mM PbOAc | ['Pb2+'] | specific cleavage at desired position, likely resulting in 5' product with a terminal 2',3'-cyclic phosphate, and a 3' product with a 5'-OH | m |  | A DNA enzyme that cleaves RNA. | R R Breaker | G F Joyce | 1994 | 10.1016/1074-5521(94)90014-0 |  | 23 | 3 nM | 3 nM
150 | G5_4 | CCACCATGTCTTCTCGAGCCGAACCGATAGTTACGTCATACCTCCCGTAT | 50 | 50 |  | GGGACGAATTCTAATACGACTCACTATrAGGAAGAGATGGCGAC | RNA cleavage | Cleave at single ribont embedded in the otherwise all-DNA substrate, name given by me in order to differentiate from other clones reported in the paper | ["2'-OH of rA"] | ['vicinal phosphate'] | RNA phosphodiester | 0.5 M NaCl, 0.5 M KCl, 50 mM MgCl2, 50 mM HEPES pH 7.0, 1 mM PbOAc | ['Pb2+'] | specific cleavage at desired position, likely resulting in 5' product with a terminal 2',3'-cyclic phosphate, and a 3' product with a 5'-OH | m |  | A DNA enzyme that cleaves RNA. | R R Breaker | G F Joyce | 1994 | 10.1016/1074-5521(94)90014-0 |  | 23 | 3 nM | 3 nM
151 | G5_5 | GCCAGATTGCTGCTACCAGCGGTACGAAATAGTGAAGTGTTCGTGACTAT | 50 | 50 |  | GGGACGAATTCTAATACGACTCACTATrAGGAAGAGATGGCGAC | RNA cleavage | Cleave at single ribont embedded in the otherwise all-DNA substrate, name given by me in order to differentiate from other clones reported in the paper | ["2'-OH of rA"] | ['vicinal phosphate'] | RNA phosphodiester | 0.5 M NaCl, 0.5 M KCl, 50 mM MgCl2, 50 mM HEPES pH 7.0, 1 mM PbOAc | ['Pb2+'] | specific cleavage at desired position, likely resulting in 5' product with a terminal 2',3'-cyclic phosphate, and a 3' product with a 5'-OH | m |  | A DNA enzyme that cleaves RNA. | R R Breaker | G F Joyce | 1994 | 10.1016/1074-5521(94)90014-0 |  | 23 | 3 nM | 3 nM
152 | G5_6 | ATAGGCCATGCTTTGGCTAGCGGCACCGTATAGTGTACCTGCCCTTATCG | 50 | 50 |  | GGGACGAATTCTAATACGACTCACTATrAGGAAGAGATGGCGAC | RNA cleavage | Cleave at single ribont embedded in the otherwise all-DNA substrate, name given by me in order to differentiate from other clones reported in the paper | ["2'-OH of rA"] | ['vicinal phosphate'] | RNA phosphodiester | 0.5 M NaCl, 0.5 M KCl, 50 mM MgCl2, 50 mM HEPES pH 7.0, 1 mM PbOAc | ['Pb2+'] | specific cleavage at desired position, likely resulting in 5' product with a terminal 2',3'-cyclic phosphate, and a 3' product with a 5'-OH | m |  | A DNA enzyme that cleaves RNA. | R R Breaker | G F Joyce | 1994 | 10.1016/1074-5521(94)90014-0 |  | 23 | 3 nM | 3 nM
153 | G5_mini* | ACACATCTCTGAAGTAGCGCCGCCGTATAGTGACGCTA | 38 | 50 |  | TCACTATrAGGAAGAGATGG | RNA cleavage | manually minimized from the most active clone | ["2'-OH of rA"] | ['vicinal phosphate'] | RNA phosphodiester | 0.5 M NaCl, 0.5 M KCl, 50 mM MgCl2, 50 mM HEPES pH 7.0, 1 mM PbOAc | ['Pb2+'] | specific cleavage at desired position, likely resulting in 5' product with a terminal 2',3'-cyclic phosphate, and a 3' product with a 5'-OH | m | k<sub>cat</sub> = 1 min<sup>-1</sup> | A DNA enzyme that cleaves RNA. | R R Breaker | G F Joyce | 1994 | 10.1016/1074-5521(94)90014-0 |  | 23 | 3 nM | 3 nM
154 | E0 | TTCAGCGATGCACGCTTGTTTTAATGTTGCACCCATGTTA | 40 | 40 |  | TCACTATrAGGAAGAGATG | RNA cleavage | MOST ACTIVE CLONE IN THE PRESENCE OF MG2+, RE-SELECTION PERFORMED FROM THIS SEQUENCE (SEQUENCES NAMES IE_#) | ["2'-OH of rA"] | ['vicinal phosphate'] | RNA phosphodiester | 1 M NaCl, 50 mM HEPES pH 7.0, 1 mM MgCl2 | ['Mg2+'] | specific cleavage at desired position | m | k<sub>obs</sub> = 0.002 min<sup>-1</sup> | A DNA enzyme with Mg(2+)-dependent RNA phosphoesterase activity. | R R Breaker | G F Joyce | 1995 | 10.1016/1074-5521(95)90028-4 | 0.002 | 23 | 10 nM | 10 nM
155 | E1 | TACAGCGATTAACGCTTATTTTAGCGTTACACCCATGTTA | 40 | 40 |  | TCACTATrAGGAAGAGATG | RNA cleavage | ie2 | ["2'-OH of rA"] | ['vicinal phosphate'] | RNA phosphodiester | 1 M NaCl, 50 mM HEPES pH 7.0, 1 mM MgCl2 | ['Mg2+'] | specific cleavage at desired position | m | k<sub>obs</sub> = 0.02 min<sup>-1</sup> | A DNA enzyme with Mg(2+)-dependent RNA phosphoesterase activity. | R R Breaker | G F Joyce | 1995 | 10.1016/1074-5521(95)90028-4 | 0.02 | 23 | 10 nM | 10 nM
156 | E2 | TTCAGCGATTAACGCTTATTTTAGCGTTACACCCATGTTA | 40 | 40 |  | TCACTATrAGGAAGAGATG | RNA cleavage | ie4 | ["2'-OH of rA"] | ['vicinal phosphate'] | RNA phosphodiester | 1 M NaCl, 50 mM HEPES pH 7.0, 1 mM MgCl2 | ['Mg2+'] | specific cleavage at desired position | m |  | A DNA enzyme with Mg(2+)-dependent RNA phosphoesterase activity. | R R Breaker | G F Joyce | 1995 | 10.1016/1074-5521(95)90028-4 |  | 23 | 10 nM | 10 nM
157 | E5 | TTCAGCGATTAACGGAACGTTACACCCATGTTA | 33 | 40 |  | TCACTATrAGGAAGAG | RNA cleavage | truncated version of E2 | ["2'-OH of rA"] | ['vicinal phosphate'] | RNA phosphodiester | 1 M NaCl, 50 mM HEPES pH 7.0, 1 mM MgCl2 | ['Mg2+'] | specific cleavage at desired position | m |  | A DNA enzyme with Mg(2+)-dependent RNA phosphoesterase activity. | R R Breaker | G F Joyce | 1995 | 10.1016/1074-5521(95)90028-4 |  | 23 | 10 nM | 10 nM
158 | E6 | TTCAGCGATCCGGAACGGCACCCATGTTA | 29 | 40 |  | TCACTATrAGGAAGAG | RNA cleavage | truncated version of E2 | ["2'-OH of rA"] | ['vicinal phosphate'] | RNA phosphodiester | 1 M NaCl, 50 mM HEPES pH 7.0, 1 mM MgCl2 | ['Mg2+'] | specific cleavage at desired position | m | k<sub>cat</sub> = 0.039 min<sup>-1</sup> | A DNA enzyme with Mg(2+)-dependent RNA phosphoesterase activity. | R R Breaker | G F Joyce | 1995 | 10.1016/1074-5521(95)90028-4 |  | 23 | 10 nM | 10 nM
159 | ie1 | ATCAGCGATTAACGCTTATTTTAGCATTACACCCATGTTA | 40 | 40 |  | TCACTATrAGGAAGAGATG | RNA cleavage | evolved from E0 | ["2'-OH of rA"] | ['vicinal phosphate'] | RNA phosphodiester | 1 M NaCl, 50 mM HEPES pH 7.0, 1 mM MgCl2 | ['Mg2+'] | specific cleavage at desired position | m |  | A DNA enzyme with Mg(2+)-dependent RNA phosphoesterase activity. | R R Breaker | G F Joyce | 1995 | 10.1016/1074-5521(95)90028-4 |  | 23 | 10 nM | 10 nM
160 | ie3 | ATCAGCGATTAACGCTTATTTTAGCGTTACACCCATGTTA | 40 | 40 |  | TCACTATrAGGAAGAGATG | RNA cleavage | evolved from E0 | ["2'-OH of rA"] | ['vicinal phosphate'] | RNA phosphodiester | 1 M NaCl, 50 mM HEPES pH 7.0, 1 mM MgCl2 | ['Mg2+'] | specific cleavage at desired position | m |  | A DNA enzyme with Mg(2+)-dependent RNA phosphoesterase activity. | R R Breaker | G F Joyce | 1995 | 10.1016/1074-5521(95)90028-4 |  | 23 | 10 nM | 10 nM
161 | ie5 | ATCAGCGATTAACGCTTGTTTCAATGTTACACCCATGTTA | 40 | 40 |  | TCACTATrAGGAAGAGATG | RNA cleavage | evolved from E0 | ["2'-OH of rA"] | ['vicinal phosphate'] | RNA phosphodiester | 1 M NaCl, 50 mM HEPES pH 7.0, 1 mM MgCl2 | ['Mg2+'] | specific cleavage at desired position | m |  | A DNA enzyme with Mg(2+)-dependent RNA phosphoesterase activity. | R R Breaker | G F Joyce | 1995 | 10.1016/1074-5521(95)90028-4 |  | 23 | 10 nM | 10 nM
162 | ie6 | ATCAGCGATTAACGCTTGTTTTAGTGTTGCACCCATGTTA | 40 | 40 |  | TCACTATrAGGAAGAGATG | RNA cleavage | evolved from E0 | ["2'-OH of rA"] | ['vicinal phosphate'] | RNA phosphodiester | 1 M NaCl, 50 mM HEPES pH 7.0, 1 mM MgCl2 | ['Mg2+'] | specific cleavage at desired position | m |  | A DNA enzyme with Mg(2+)-dependent RNA phosphoesterase activity. | R R Breaker | G F Joyce | 1995 | 10.1016/1074-5521(95)90028-4 |  | 23 | 10 nM | 10 nM
163 | ie8 | TACAGCGATTCACCCTTGTTTAAGGGTTACACCCATGTTA | 40 | 40 |  | TCACTATrAGGAAGAGATG | RNA cleavage | evolved from E0 | ["2'-OH of rA"] | ['vicinal phosphate'] | RNA phosphodiester | 1 M NaCl, 50 mM HEPES pH 7.0, 1 mM MgCl2 | ['Mg2+'] | specific cleavage at desired position | m |  | A DNA enzyme with Mg(2+)-dependent RNA phosphoesterase activity. | R R Breaker | G F Joyce | 1995 | 10.1016/1074-5521(95)90028-4 |  | 23 | 10 nM | 10 nM
164 | ie9 | ATCAGCGATTCACCCTTGTTTTAAGGTTGCACCCATGTTA | 40 | 40 |  | TCACTATrAGGAAGAGATG | RNA cleavage | evolved from E0 | ["2'-OH of rA"] | ['vicinal phosphate'] | RNA phosphodiester | 1 M NaCl, 50 mM HEPES pH 7.0, 1 mM MgCl2 | ['Mg2+'] | specific cleavage at desired position | m |  | A DNA enzyme with Mg(2+)-dependent RNA phosphoesterase activity. | R R Breaker | G F Joyce | 1995 | 10.1016/1074-5521(95)90028-4 |  | 23 | 10 nM | 10 nM
165 | ie10 | TTCAGCGATTCACCCTTGTTTTAAGGTTACACCCATGTTA | 40 | 40 |  | TCACTATrAGGAAGAGATG | RNA cleavage | evolved from E0 | ["2'-OH of rA"] | ['vicinal phosphate'] | RNA phosphodiester | 1 M NaCl, 50 mM HEPES pH 7.0, 1 mM MgCl2 | ['Mg2+'] | specific cleavage at desired position | m |  | A DNA enzyme with Mg(2+)-dependent RNA phosphoesterase activity. | R R Breaker | G F Joyce | 1995 | 10.1016/1074-5521(95)90028-4 |  | 23 | 10 nM | 10 nM
166 | ie11 | TACAGCGATTCACGATTGTTTTAACGTGACACCCATGTTA | 40 | 40 |  | TCACTATrAGGAAGAGATG | RNA cleavage | evolved from E0 | ["2'-OH of rA"] | ['vicinal phosphate'] | RNA phosphodiester | 1 M NaCl, 50 mM HEPES pH 7.0, 1 mM MgCl2 | ['Mg2+'] | specific cleavage at desired position | m |  | A DNA enzyme with Mg(2+)-dependent RNA phosphoesterase activity. | R R Breaker | G F Joyce | 1995 | 10.1016/1074-5521(95)90028-4 |  | 23 | 10 nM | 10 nM
167 | ie12 | TACAGCGATTCACGCCTGTTATATGCGTGCACCCATGTTA | 40 | 40 |  | TCACTATrAGGAAGAGATG | RNA cleavage | evolved from E0 | ["2'-OH of rA"] | ['vicinal phosphate'] | RNA phosphodiester | 1 M NaCl, 50 mM HEPES pH 7.0, 1 mM MgCl2 | ['Mg2+'] | specific cleavage at desired position | m |  | A DNA enzyme with Mg(2+)-dependent RNA phosphoesterase activity. | R R Breaker | G F Joyce | 1995 | 10.1016/1074-5521(95)90028-4 |  | 23 | 10 nM | 10 nM
168 | ie13 | TACAGCGATAACGCCTATTTTAGCGTTACACCCATGTTG | 39 | 40 |  | TCACTATrAGGAAGAGATG | RNA cleavage | evolved from E0 | ["2'-OH of rA"] | ['vicinal phosphate'] | RNA phosphodiester | 1 M NaCl, 50 mM HEPES pH 7.0, 1 mM MgCl2 | ['Mg2+'] | specific cleavage at desired position | m |  | A DNA enzyme with Mg(2+)-dependent RNA phosphoesterase activity. | R R Breaker | G F Joyce | 1995 | 10.1016/1074-5521(95)90028-4 |  | 23 | 10 nM | 10 nM
169 | ie14 | TACAGCGATCAACGCCTGTTATAATCGTGCACCCATGTTA | 40 | 40 |  | TCACTATrAGGAAGAGATG | RNA cleavage | evolved from E0 | ["2'-OH of rA"] | ['vicinal phosphate'] | RNA phosphodiester | 1 M NaCl, 50 mM HEPES pH 7.0, 1 mM MgCl2 | ['Mg2+'] | specific cleavage at desired position | m |  | A DNA enzyme with Mg(2+)-dependent RNA phosphoesterase activity. | R R Breaker | G F Joyce | 1995 | 10.1016/1074-5521(95)90028-4 |  | 23 | 10 nM | 10 nM
170 | ie15 | ATCAGCGATCAACGCTTCTCTTAACGTTGCACCCATGTTA | 40 | 40 |  | TCACTATrAGGAAGAGATG | RNA cleavage | evolved from E0 | ["2'-OH of rA"] | ['vicinal phosphate'] | RNA phosphodiester | 1 M NaCl, 50 mM HEPES pH 7.0, 1 mM MgCl2 | ['Mg2+'] | specific cleavage at desired position | m |  | A DNA enzyme with Mg(2+)-dependent RNA phosphoesterase activity. | R R Breaker | G F Joyce | 1995 | 10.1016/1074-5521(95)90028-4 |  | 23 | 10 nM | 10 nM
171 | ie16 | TACAGCGATCAACACTTGTTTCAATGTTGCACCCATGTTA | 40 | 40 |  | TCACTATrAGGAAGAGATG | RNA cleavage | evolved from E0 | ["2'-OH of rA"] | ['vicinal phosphate'] | RNA phosphodiester | 1 M NaCl, 50 mM HEPES pH 7.0, 1 mM MgCl2 | ['Mg2+'] | specific cleavage at desired position | m |  | A DNA enzyme with Mg(2+)-dependent RNA phosphoesterase activity. | R R Breaker | G F Joyce | 1995 | 10.1016/1074-5521(95)90028-4 |  | 23 | 10 nM | 10 nM
172 | ie17 | ATCAGCGATCCACGCTTATTTAAACGTGGCACCCATGTTA | 40 | 40 |  | TCACTATrAGGAAGAGATG | RNA cleavage | evolved from E0 | ["2'-OH of rA"] | ['vicinal phosphate'] | RNA phosphodiester | 1 M NaCl, 50 mM HEPES pH 7.0, 1 mM MgCl2 | ['Mg2+'] | specific cleavage at desired position | m |  | A DNA enzyme with Mg(2+)-dependent RNA phosphoesterase activity. | R R Breaker | G F Joyce | 1995 | 10.1016/1074-5521(95)90028-4 |  | 23 | 10 nM | 10 nM
173 | ie18 | TACAGCGATCCACGCTTGATTAAACGTGGCACCCATGTTA | 40 | 40 |  | TCACTATrAGGAAGAGATG | RNA cleavage | evolved from E0 | ["2'-OH of rA"] | ['vicinal phosphate'] | RNA phosphodiester | 1 M NaCl, 50 mM HEPES pH 7.0, 1 mM MgCl2 | ['Mg2+'] | specific cleavage at desired position | m |  | A DNA enzyme with Mg(2+)-dependent RNA phosphoesterase activity. | R R Breaker | G F Joyce | 1995 | 10.1016/1074-5521(95)90028-4 |  | 23 | 10 nM | 10 nM
174 | ie19 | TATCAGCGATACACGTTTTTTTTAATGTGGCACCCATGTTA | 41 | 40 |  | TCACTATrAGGAAGAGATG | RNA cleavage | evolved from E0 | ["2'-OH of rA"] | ['vicinal phosphate'] | RNA phosphodiester | 1 M NaCl, 50 mM HEPES pH 7.0, 1 mM MgCl2 | ['Mg2+'] | specific cleavage at desired position | m |  | A DNA enzyme with Mg(2+)-dependent RNA phosphoesterase activity. | R R Breaker | G F Joyce | 1995 | 10.1016/1074-5521(95)90028-4 |  | 23 | 10 nM | 10 nM
175 | class 1 | AAGCTCTCTCAGCGAGACGAAATAGGGAGTTAGCAGCACGAGGTTACACTTTTATCCTCTCCCAAAGTAGGGAC | 74 | 74 |  | GGGACGAATTCTAATACGACTCACTATrAGGAGCTCAGCCTTCACTGC | RNA cleavage |  | ["2'-OH of rA"] | ['vicinal phosphate'] | RNA phosphodiester | 20 mM Histidine, 125 mM NaCl, 125 mM KCl, 50 mM Na2HPO4/NaH2PO4 pH 7.0, 0.5 mM MgCl2, 20 µM EDTA | ['Mg2+'] | specific cleavage at desired position | m |  | The Ca2+ Ion as a Cofactor for a Novel RNA‐Cleaving Deoxyribozyme | D Faulhammer | M Famulok | 1996 | 10.1002/anie.199628371 |  | 37 | 100 nM | 1 nM
176 | class 3 | GGCATGTACCCAAGAAGGGGTGGAGCCGGCAGTGACCCCTGCGAGTAGGGAAGCCCAAGAACGAAGAGTTAAGC | 74 | 74 |  | GGGACGAATTCTAATACGACTCACTATrAGGAGCTCAGCCTTCACTGC | RNA cleavage |  | ["2'-OH of rA"] | ['vicinal phosphate'] | RNA phosphodiester | 20 mM Histidine, 125 mM NaCl, 125 mM KCl, 50 mM Na2HPO4/NaH2PO4 pH 7.0, 0.5 mM MgCl2, 20 µM EDTA | ['Mg2+'] | specific cleavage at desired position | m |  | The Ca2+ Ion as a Cofactor for a Novel RNA‐Cleaving Deoxyribozyme | D Faulhammer | M Famulok | 1996 | 10.1002/anie.199628371 |  | 37 | 100 nM | 1 nM
177 | class 4 | ATGCTGTTGCTCTGTCAGCGGACACGAAATAGTGGGTCGCGATGCTGAATAATCACGGCGAAAGTGGTTGCCTA | 74 | 74 |  | GGGACGAATTCTAATACGACTCACTATrAGGAGCTCAGCCTTCACTGC | RNA cleavage |  | ["2'-OH of rA"] | ['vicinal phosphate'] | RNA phosphodiester | 20 mM Histidine, 125 mM NaCl, 125 mM KCl, 50 mM Na2HPO4/NaH2PO4 pH 7.0, 0.5 mM MgCl2, 20 µM EDTA | ['Mg2+'] | specific cleavage at desired position | m |  | The Ca2+ Ion as a Cofactor for a Novel RNA‐Cleaving Deoxyribozyme | D Faulhammer | M Famulok | 1996 | 10.1002/anie.199628371 |  | 37 | 100 nM | 1 nM
178 | class 9_sel_b | GAGCCTGTTAGGAAGAGCTTACCCAAGAAGGGGTGGAGCCGCGACGTTAGTGTCCGGCGGCATTGGTCAAAGC | 73 | 74 |  | GGGACGAATTCTAATACGACTCACTATrAGGAGCTCAGCCTTCACTGC | RNA cleavage |  | ["2'-OH of rA"] | ['vicinal phosphate'] | RNA phosphodiester | 20 mM Histidine, 125 mM NaCl, 125 mM KCl, 50 mM Na2HPO4/NaH2PO4 pH 7.0, 0.5 mM Spermine, 20 µM EDTA | [] | specific cleavage at desired position | m | k<sub>obs</sub> = 48.5 x 10<sup>-5</sup> min<sup>-1</sup> | Characterization and divalent metal-ion dependence of in vitro selected deoxyribozymes which cleave DNA/RNA chimeric oligonucleotides. | D Faulhammer | M Famulok | 1997 | 10.1006/jmbi.1997.1036 | 0.000485 | 37 | 100 nM | 1 nM
179 | class 10_sel_b | GCAGAGTAAGGGAACCCTCTGACGGGCCTATCGCTGCAGTATGAGCTTACCCAAGAAGGTGTGGACAGCCTCC | 73 | 74 |  | GGGACGAATTCTAATACGACTCACTATrAGGAGCTCAGCCTTCACTGC | RNA cleavage |  | ["2'-OH of rA"] | ['vicinal phosphate'] | RNA phosphodiester | 20 mM Histidine, 125 mM NaCl, 125 mM KCl, 50 mM Na2HPO4/NaH2PO4 pH 7.0, 0.5 mM Spermine, 20 µM EDTA | [] | specific cleavage at desired position | m |  | Characterization and divalent metal-ion dependence of in vitro selected deoxyribozymes which cleave DNA/RNA chimeric oligonucleotides. | D Faulhammer | M Famulok | 1997 | 10.1006/jmbi.1997.1036 |  | 37 | 100 nM | 1 nM
180 | class 11_sel_b | TTGAAAGCAGTTGGACGAAGCTTACCCAAGAAGGTGTGGCAGACGGGCATAGAACCAACGTGACGAGTTCCAGA | 74 | 74 |  | GGGACGAATTCTAATACGACTCACTATrAGGAGCTCAGCCTTCACTGC | RNA cleavage |  | ["2'-OH of rA"] | ['vicinal phosphate'] | RNA phosphodiester | 20 mM Histidine, 125 mM NaCl, 125 mM KCl, 50 mM Na2HPO4/NaH2PO4 pH 7.0, 0.5 mM Spermine, 20 µM EDTA | [] | specific cleavage at desired position | m |  | Characterization and divalent metal-ion dependence of in vitro selected deoxyribozymes which cleave DNA/RNA chimeric oligonucleotides. | D Faulhammer | M Famulok | 1997 | 10.1006/jmbi.1997.1036 |  | 37 | 100 nM | 1 nM
181 | class 12_sel_b | TCGCTAGAACGCTGGGCTTACCCAAGAAGGGGTGGGTCGGACGCTAGTAATAGGTTCCCGCTACGGCAAAAAGT | 74 | 74 |  | GGGACGAATTCTAATACGACTCACTATrAGGAGCTCAGCCTTCACTGC | RNA cleavage |  | ["2'-OH of rA"] | ['vicinal phosphate'] | RNA phosphodiester | 20 mM Histidine, 125 mM NaCl, 125 mM KCl, 50 mM Na2HPO4/NaH2PO4 pH 7.0, 0.5 mM Spermine, 20 µM EDTA | [] | specific cleavage at desired position | m |  | Characterization and divalent metal-ion dependence of in vitro selected deoxyribozymes which cleave DNA/RNA chimeric oligonucleotides. | D Faulhammer | M Famulok | 1997 | 10.1006/jmbi.1997.1036 |  | 37 | 100 nM | 1 nM
182 | class 16_sel_b | CGTCAATTTGTATTCAAGCGGCGACTGAAGGTTAAAGCTTACCCAAGAAGGTGCGGAACTGCCCGGCCATCTCA | 74 | 74 |  | GGGACGAATTCTAATACGACTCACTATrAGGAGCTCAGCCTTCACTGC | RNA cleavage |  | ["2'-OH of rA"] | ['vicinal phosphate'] | RNA phosphodiester | 20 mM Histidine, 125 mM NaCl, 125 mM KCl, 50 mM Na2HPO4/NaH2PO4 pH 7.0, 0.5 mM Spermine, 20 µM EDTA | [] | specific cleavage at desired position | m | k<sub>obs</sub> = 10.7 x 10<sup>-5</sup> min<sup>-1</sup> | Characterization and divalent metal-ion dependence of in vitro selected deoxyribozymes which cleave DNA/RNA chimeric oligonucleotides. | D Faulhammer | M Famulok | 1997 | 10.1006/jmbi.1997.1036 | 0.000107 | 37 | 100 nM | 1 nM
183 | class 18_sel_b | CTTGAGGGGTAGGTATGGCCTACTGCTCCAAATCCTCACGATCGGTGCAGGCATGAGATTACCCAAGAAGGTGT | 74 | 74 |  | GGGACGAATTCTAATACGACTCACTATrAGGAGCTCAGCCTTCACTGC | RNA cleavage |  | ["2'-OH of rA"] | ['vicinal phosphate'] | RNA phosphodiester | 20 mM Histidine, 125 mM NaCl, 125 mM KCl, 50 mM Na2HPO4/NaH2PO4 pH 7.0, 0.5 mM Spermine, 20 µM EDTA | [] | specific cleavage at desired position | m |  | Characterization and divalent metal-ion dependence of in vitro selected deoxyribozymes which cleave DNA/RNA chimeric oligonucleotides. | D Faulhammer | M Famulok | 1997 | 10.1006/jmbi.1997.1036 |  | 37 | 100 nM | 1 nM
184 | class 20_sel_c | GGAATCATAGTGTTGGACAAACATGCGCCATGTCCAGGCGGACGTTACCCAAGAAGGTGTGGCATCGAGTCGAG | 74 | 74 |  | GGGACGAATTCTAATACGACTCACTATrAGGAGCTCAGCCTTCACTGC | RNA cleavage |  | ["2'-OH of rA"] | ['vicinal phosphate'] | RNA phosphodiester | 20 mM Histidine, 125 mM NaCl, 125 mM KCl, 50 mM Na2HPO4/NaH2PO4 pH 7.0, 20 µM EDTA | [] | specific cleavage at desired position | m |  | Characterization and divalent metal-ion dependence of in vitro selected deoxyribozymes which cleave DNA/RNA chimeric oligonucleotides. | D Faulhammer | M Famulok | 1997 | 10.1006/jmbi.1997.1036 |  | 37 | 100 nM | 1 nM
185 | class 21_sel_c | TGCCGTGGGCAGCGGACGTTACCCAAGAAGGTGTGGGACGACACTATACCATATAGAATACCGCTTGCCGT | 71 | 74 |  | GGGACGAATTCTAATACGACTCACTATrAGGAGCTCAGCCTTCACTGC | RNA cleavage |  | ["2'-OH of rA"] | ['vicinal phosphate'] | RNA phosphodiester | 20 mM Histidine, 125 mM NaCl, 125 mM KCl, 50 mM Na2HPO4/NaH2PO4 pH 7.0, 20 µM EDTA | [] | specific cleavage at desired position | m |  | Characterization and divalent metal-ion dependence of in vitro selected deoxyribozymes which cleave DNA/RNA chimeric oligonucleotides. | D Faulhammer | M Famulok | 1997 | 10.1006/jmbi.1997.1036 |  | 37 | 100 nM | 1 nM
186 | class 22_sel_c | GTGTACCAATACCGTCACTGAGCTTACCCAAGAAGGGGTGGATACAGCCTAAGCGAATTCCCAGTACCAGCGGG | 74 | 74 |  | GGGACGAATTCTAATACGACTCACTATrAGGAGCTCAGCCTTCACTGC | RNA cleavage |  | ["2'-OH of rA"] | ['vicinal phosphate'] | RNA phosphodiester | 20 mM Histidine, 125 mM NaCl, 125 mM KCl, 50 mM Na2HPO4/NaH2PO4 pH 7.0, 20 µM EDTA | [] | specific cleavage at desired position | m |  | Characterization and divalent metal-ion dependence of in vitro selected deoxyribozymes which cleave DNA/RNA chimeric oligonucleotides. | D Faulhammer | M Famulok | 1997 | 10.1006/jmbi.1997.1036 |  | 37 | 100 nM | 1 nM
187 | class 23_sel_c | ATAGTCACTAATTGGCTACTAAACCAGGCCGAGCTTACCCAAGAAGGGGGGGGTTCGACCAAACAGGTTGCCCC | 74 | 74 |  | GGGACGAATTCTAATACGACTCACTATrAGGAGCTCAGCCTTCACTGC | RNA cleavage |  | ["2'-OH of rA"] | ['vicinal phosphate'] | RNA phosphodiester | 20 mM Histidine, 125 mM NaCl, 125 mM KCl, 50 mM Na2HPO4/NaH2PO4 pH 7.0, 20 µM EDTA | [] | specific cleavage at desired position | m |  | Characterization and divalent metal-ion dependence of in vitro selected deoxyribozymes which cleave DNA/RNA chimeric oligonucleotides. | D Faulhammer | M Famulok | 1997 | 10.1006/jmbi.1997.1036 |  | 37 | 100 nM | 1 nM
188 | class 24_sel_c | CGTGGCAGCGGACGTTACCCAAGAAGGTGTGGGATGACACTATACCATATAGAATAGCCGCTTGCCGGA | 69 | 74 |  | GGGACGAATTCTAATACGACTCACTATrAGGAGCTCAGCCTTCACTGC | RNA cleavage |  | ["2'-OH of rA"] | ['vicinal phosphate'] | RNA phosphodiester | 20 mM Histidine, 125 mM NaCl, 125 mM KCl, 50 mM Na2HPO4/NaH2PO4 pH 7.0, 20 µM EDTA | [] | specific cleavage at desired position | m |  | Characterization and divalent metal-ion dependence of in vitro selected deoxyribozymes which cleave DNA/RNA chimeric oligonucleotides. | D Faulhammer | M Famulok | 1997 | 10.1006/jmbi.1997.1036 |  | 37 | 100 nM | 1 nM
189 | class 25_sel_c | CGCTACAGTTAAGGGAACCAAGGCGGGTGTCCGGTAGAGCTTACCCAAGCAGGGGCGTGACGTCTTGTGGTGT | 73 | 74 |  | GGGACGAATTCTAATACGACTCACTATrAGGAGCTCAGCCTTCACTGC | RNA cleavage |  | ["2'-OH of rA"] | ['vicinal phosphate'] | RNA phosphodiester | 20 mM Histidine, 125 mM NaCl, 125 mM KCl, 50 mM Na2HPO4/NaH2PO4 pH 7.0, 20 µM EDTA | [] | specific cleavage at desired position | m | k<sub>obs</sub> = 14.1 x 10<sup>-5</sup> min<sup>-1</sup> | Characterization and divalent metal-ion dependence of in vitro selected deoxyribozymes which cleave DNA/RNA chimeric oligonucleotides. | D Faulhammer | M Famulok | 1997 | 10.1006/jmbi.1997.1036 | 0.000141 | 37 | 100 nM | 1 nM
190 | class 1 | TTTTGTCAGCGACTCGAAATAGTGTGTTGAAGCAGCTCTA | 40 | 40 |  | ACTCACTATrAGGAAGAGATG | RNA cleavage | USED FOR RE-SELECTION | ["2'-OH of rA"] | ['vicinal phosphate'] | RNA phosphodiester | 1 mM ZnCl2, 500 mM NaCl and 50 mM HEPES pH 7.0 | ['Zn2+'] | specific cleavage at desired position | m | k<sub>obs</sub> = 0.1-0.2 min<sup>-1</sup> | In vitro selection and characterization of a highly efficient Zn(II)-dependent RNA-cleaving deoxyribozyme. | J Li | Y Lu | 2000 | 10.1093/nar/28.2.481 | 0.15 | 25 | 5000 nM | 0,5 nM
191 | class 2 | TAGTTCTACCAGCGGTTCGAAATAGTGAAGTGTTCGTGA | 39 | 40 |  | ACTCACTATrAGGAAGAGATG | RNA cleavage |  | ["2'-OH of rA"] | ['vicinal phosphate'] | RNA phosphodiester | 1 mM ZnCl2, 500 mM NaCl and 50 mM HEPES pH 7.0 | ['Zn2+'] | specific cleavage at desired position | m | k<sub>obs</sub> = 0.1-0.2 min<sup>-1</sup> | In vitro selection and characterization of a highly efficient Zn(II)-dependent RNA-cleaving deoxyribozyme. | J Li | Y Lu | 2000 | 10.1093/nar/28.2.481 | 0.15 | 25 | 5000 nM | 0,5 nM
192 | class 3 | CAAAGATGCCAGCATGCTATTCTCCGAGCCGGTCGAAATA | 40 | 40 |  | ACTCACTATrAGGAAGAGATG | RNA cleavage |  | ["2'-OH of rA"] | ['vicinal phosphate'] | RNA phosphodiester | 1 mM ZnCl2, 500 mM NaCl and 50 mM HEPES pH 7.0 | ['Zn2+'] | specific cleavage at desired position | m | k<sub>obs</sub> = 0.02 min<sup>-1</sup> | In vitro selection and characterization of a highly efficient Zn(II)-dependent RNA-cleaving deoxyribozyme. | J Li | Y Lu | 2000 | 10.1093/nar/28.2.481 | 0.02 | 25 | 5000 nM | 0,5 nM
193 | unclassified 1 | GTCTCCGAGCCGGTCGAAATAGTCAGGTGTTTCTATTCGG | 40 | 40 |  | ACTCACTATrAGGAAGAGATG | RNA cleavage |  | ["2'-OH of rA"] | ['vicinal phosphate'] | RNA phosphodiester | 1 mM ZnCl2, 500 mM NaCl and 50 mM HEPES pH 7.0 | ['Zn2+'] | specific cleavage at desired position | m |  | In vitro selection and characterization of a highly efficient Zn(II)-dependent RNA-cleaving deoxyribozyme. | J Li | Y Lu | 2000 | 10.1093/nar/28.2.481 |  | 25 | 5000 nM | 0,5 nM
194 | unclassified 2 | CTTCTCCGAGCCGGTCGAAATAGTAGTTTTTAGTATATCT | 40 | 40 |  | ACTCACTATrAGGAAGAGATG | RNA cleavage |  | ["2'-OH of rA"] | ['vicinal phosphate'] | RNA phosphodiester | 1 mM ZnCl2, 500 mM NaCl and 50 mM HEPES pH 7.0 | ['Zn2+'] | specific cleavage at desired position | m |  | In vitro selection and characterization of a highly efficient Zn(II)-dependent RNA-cleaving deoxyribozyme. | J Li | Y Lu | 2000 | 10.1093/nar/28.2.481 |  | 25 | 5000 nM | 0,5 nM
195 | unclassified 3 | AGGTGTTGGCTGCTCTCGCGGTGGCGAGAGGTAGGGTGAT | 40 | 40 |  | ACTCACTATrAGGAAGAGATG | RNA cleavage |  | ["2'-OH of rA"] | ['vicinal phosphate'] | RNA phosphodiester | 1 mM ZnCl2, 500 mM NaCl and 50 mM HEPES pH 7.0 | ['Zn2+'] | specific cleavage at desired position | m |  | In vitro selection and characterization of a highly efficient Zn(II)-dependent RNA-cleaving deoxyribozyme. | J Li | Y Lu | 2000 | 10.1093/nar/28.2.481 |  | 25 | 5000 nM | 0,5 nM
196 | 8-17 | TCCGAGCCGGACGA | 14 | 50 |  | NNNNNNNAGNNNNNN | RNA cleavage | Obtained after re-selection | ["2'-OH of A8"] | ['vicinal phosphate'] | RNA phosphodiester | 2 mM MgCl2, 150 mM NaCl, and 50 mM Tris⋅HCl pH 7.5 | ['Mg2+', 'Zn2+', 'Pb2+', 'Ca2+'] | specific cleavage at desired position | m |  | A general purpose RNA-cleaving DNA enzyme. | S W Santoro | G F Joyce | 1997 | 10.1073/pnas.94.9.4262 |  | 37 | 0,004 nM | 100 nM
197 | G1 | TTTACCCAAGAAGGGGTGCGTACTTTACTTGCGAT | 35 | 40 |  | *cleavage in cis, look up reference | RNA cleavage |  | ["2'-OH"] | ['vicinal phosphate'] | RNA phosphodiester | 1 M NaCI, 50 mM HEPES pH 7.0 | [] | cleavage of single internal ribonucleotide phosphodiester | m |  | Evidence for the metal-cofactor independence of an RNA phosphodiester-cleaving DNA enzyme. | C R Geyer | D Sen | 1997 | 10.1016/s1074-5521(97)90244-1 |  | 23 | 15 nM | 15 nM
198 | G2 | TTTACCCAAGAAGGGGTGCGTACTTACTTGC | 31 | 40 |  | *cleavage in cis, look up reference | RNA cleavage |  | ["2'-OH"] | ['vicinal phosphate'] | RNA phosphodiester | 1 M NaCI, 50 mM HEPES pH 7.0 | [] | cleavage of single internal ribonucleotide phosphodiester | m |  | Evidence for the metal-cofactor independence of an RNA phosphodiester-cleaving DNA enzyme. | C R Geyer | D Sen | 1997 | 10.1016/s1074-5521(97)90244-1 |  | 23 | 15 nM | 15 nM
199 | G3 | TTTACCCAAGAAGGGGTGCGTACTATGCTACCTTATTAACG | 41 | 40 |  | *cleavage in cis, look up reference | RNA cleavage |  | ["2'-OH"] | ['vicinal phosphate'] | RNA phosphodiester | 1 M NaCI, 50 mM HEPES pH 7.0 | [] | cleavage of single internal ribonucleotide phosphodiester | m | k<sub>obs</sub> = 0.003 min<sup>-1</sup> | Evidence for the metal-cofactor independence of an RNA phosphodiester-cleaving DNA enzyme. | C R Geyer | D Sen | 1997 | 10.1016/s1074-5521(97)90244-1 | 0.003 | 23 | 15 nM | 15 nM
200 | G4 | TTTACCCAAGAAGGGGTGCGTACTATGCTACCTTATGAC | 39 | 40 |  | *cleavage in cis, look up reference | RNA cleavage |  | ["2'-OH"] | ['vicinal phosphate'] | RNA phosphodiester | 1 M NaCI, 50 mM HEPES pH 7.0 | [] | cleavage of single internal ribonucleotide phosphodiester | m |  | Evidence for the metal-cofactor independence of an RNA phosphodiester-cleaving DNA enzyme. | C R Geyer | D Sen | 1997 | 10.1016/s1074-5521(97)90244-1 |  | 23 | 15 nM | 15 nM
201 | G5 | TTTACCCAAGAAGGGGTGCGTACTATGCTACCTTATGACGT | 41 | 40 |  | *cleavage in cis, look up reference | RNA cleavage |  | ["2'-OH"] | ['vicinal phosphate'] | RNA phosphodiester | 1 M NaCI, 50 mM HEPES pH 7.0 | [] | cleavage of single internal ribonucleotide phosphodiester | m |  | Evidence for the metal-cofactor independence of an RNA phosphodiester-cleaving DNA enzyme. | C R Geyer | D Sen | 1997 | 10.1016/s1074-5521(97)90244-1 |  | 23 | 15 nM | 15 nM
202 | G6 | TTTACCCAAGAAGGGGTGCGTACTATACTACTC | 33 | 40 |  | *cleavage in cis, look up reference | RNA cleavage |  | ["2'-OH"] | ['vicinal phosphate'] | RNA phosphodiester | 1 M NaCI, 50 mM HEPES pH 7.0 | [] | cleavage of single internal ribonucleotide phosphodiester | m |  | Evidence for the metal-cofactor independence of an RNA phosphodiester-cleaving DNA enzyme. | C R Geyer | D Sen | 1997 | 10.1016/s1074-5521(97)90244-1 |  | 23 | 15 nM | 15 nM
203 | G7 | TTTACCCAAGAAGGGGTGGCATGAGCGCTACCCAGCACA | 39 | 40 |  | *cleavage in cis, look up reference | RNA cleavage |  | ["2'-OH"] | ['vicinal phosphate'] | RNA phosphodiester | 1 M NaCI, 50 mM HEPES pH 7.0 | [] | cleavage of single internal ribonucleotide phosphodiester | m |  | Evidence for the metal-cofactor independence of an RNA phosphodiester-cleaving DNA enzyme. | C R Geyer | D Sen | 1997 | 10.1016/s1074-5521(97)90244-1 |  | 23 | 15 nM | 15 nM
204 | G8 | TTTACCCAAGAAGGGGTGGCTAGAGCGCTACCCAGCAGA | 39 | 40 |  | *cleavage in cis, look up reference | RNA cleavage |  | ["2'-OH"] | ['vicinal phosphate'] | RNA phosphodiester | 1 M NaCI, 50 mM HEPES pH 7.0 | [] | cleavage of single internal ribonucleotide phosphodiester | m |  | Evidence for the metal-cofactor independence of an RNA phosphodiester-cleaving DNA enzyme. | C R Geyer | D Sen | 1997 | 10.1016/s1074-5521(97)90244-1 |  | 23 | 15 nM | 15 nM
205 | C1 | CCCCAACTTGAATCCGGTTCGCAAAGTTGCTTACATCTC | 39 | 40 |  | *cleavage in cis, look up reference | RNA cleavage |  | ["2'-OH"] | ['vicinal phosphate'] | RNA phosphodiester | 1 M NaCI, 50 mM HEPES pH 7.0 | [] | cleavage of single internal ribonucleotide phosphodiester | m |  | Evidence for the metal-cofactor independence of an RNA phosphodiester-cleaving DNA enzyme. | C R Geyer | D Sen | 1997 | 10.1016/s1074-5521(97)90244-1 |  | 23 | 15 nM | 15 nM
206 | T1 | CCTGCGCACTCCGGTTCGTTCCGGCACTATTTATTCAAG | 39 | 40 |  | *cleavage in cis, look up reference | RNA cleavage |  | ["2'-OH"] | ['vicinal phosphate'] | RNA phosphodiester | 1 M NaCI, 50 mM HEPES pH 7.0 | [] | cleavage of single internal ribonucleotide phosphodiester | m |  | Evidence for the metal-cofactor independence of an RNA phosphodiester-cleaving DNA enzyme. | C R Geyer | D Sen | 1997 | 10.1016/s1074-5521(97)90244-1 |  | 23 | 15 nM | 15 nM
207 | T2 | CCTGCGCACTCCGGTTCGTTCCGGCACTATTTATTCATC | 39 | 40 |  | *cleavage in cis, look up reference | RNA cleavage |  | ["2'-OH"] | ['vicinal phosphate'] | RNA phosphodiester | 1 M NaCI, 50 mM HEPES pH 7.0 | [] | cleavage of single internal ribonucleotide phosphodiester | m |  | Evidence for the metal-cofactor independence of an RNA phosphodiester-cleaving DNA enzyme. | C R Geyer | D Sen | 1997 | 10.1016/s1074-5521(97)90244-1 |  | 23 | 15 nM | 15 nM
208 | T3 | CCTGCGCACTCCGGTTCGTTCCGGCACTATTTATTCAT | 38 | 40 |  | *cleavage in cis, look up reference | RNA cleavage |  | ["2'-OH"] | ['vicinal phosphate'] | RNA phosphodiester | 1 M NaCI, 50 mM HEPES pH 7.0 | [] | cleavage of single internal ribonucleotide phosphodiester | m |  | Evidence for the metal-cofactor independence of an RNA phosphodiester-cleaving DNA enzyme. | C R Geyer | D Sen | 1997 | 10.1016/s1074-5521(97)90244-1 |  | 23 | 15 nM | 15 nM
209 | T4 | CCTGCTTCTCCGGTTCGTTACCGACATCATTCATT | 35 | 40 |  | *cleavage in cis, look up reference | RNA cleavage |  | ["2'-OH"] | ['vicinal phosphate'] | RNA phosphodiester | 1 M NaCI, 50 mM HEPES pH 7.0 | [] | cleavage of single internal ribonucleotide phosphodiester | m |  | Evidence for the metal-cofactor independence of an RNA phosphodiester-cleaving DNA enzyme. | C R Geyer | D Sen | 1997 | 10.1016/s1074-5521(97)90244-1 |  | 23 | 15 nM | 15 nM
210 | Na3 | TTTACCCAAGAAGGGGTGCGTTCAATGCTACCTTATTAAC | 40 | 40 |  | *cleavage in cis, look up reference | RNA cleavage | sequence isolated after re-selection with randomized sequence of G3 | ["2'-OH"] | ['vicinal phosphate'] | RNA phosphodiester | 0.5 M NaCI, 50 mM HEPES pH 7.0 | [] | cleavage of single internal ribonucleotide phosphodiester | m |  | Evidence for the metal-cofactor independence of an RNA phosphodiester-cleaving DNA enzyme. | C R Geyer | D Sen | 1997 | 10.1016/s1074-5521(97)90244-1 |  | 23 | 15 nM | 15 nM
211 | Na4 | TTTACCCAAGAAGGGGTGGACTGAGCGCCTACCCAGCAGAG | 41 | 40 |  | *cleavage in cis, look up reference | RNA cleavage | sequence isolated after re-selection with randomized sequence of G3 | ["2'-OH"] | ['vicinal phosphate'] | RNA phosphodiester | 0.5 M NaCI, 50 mM HEPES pH 7.0 | [] | cleavage of single internal ribonucleotide phosphodiester | m |  | Evidence for the metal-cofactor independence of an RNA phosphodiester-cleaving DNA enzyme. | C R Geyer | D Sen | 1997 | 10.1016/s1074-5521(97)90244-1 |  | 23 | 15 nM | 15 nM
212 | Na6 | TTTACCCAAGAAGGGGTGCTACTATGTTACCTTATTACG | 39 | 40 |  | *cleavage in cis, look up reference | RNA cleavage | sequence isolated after re-selection with randomized sequence of G3 | ["2'-OH"] | ['vicinal phosphate'] | RNA phosphodiester | 0.5 M NaCI, 50 mM HEPES pH 7.0 | [] | cleavage of single internal ribonucleotide phosphodiester | m |  | Evidence for the metal-cofactor independence of an RNA phosphodiester-cleaving DNA enzyme. | C R Geyer | D Sen | 1997 | 10.1016/s1074-5521(97)90244-1 |  | 23 | 15 nM | 15 nM
213 | Na9 | TTTACCCAAGAAGGGGTGCTTCACTATGCTACGTAATTAAC | 41 | 40 |  | *cleavage in cis, look up reference | RNA cleavage | sequence isolated after re-selection with randomized sequence of G3 | ["2'-OH"] | ['vicinal phosphate'] | RNA phosphodiester | 0.5 M NaCI, 50 mM HEPES pH 7.0 | [] | cleavage of single internal ribonucleotide phosphodiester | m |  | Evidence for the metal-cofactor independence of an RNA phosphodiester-cleaving DNA enzyme. | C R Geyer | D Sen | 1997 | 10.1016/s1074-5521(97)90244-1 |  | 23 | 15 nM | 15 nM
214 | Na10 | TTTACCCAAGAAGGGGTGCGTACTATAGCGACCGTATTAAC | 41 | 40 |  | *cleavage in cis, look up reference | RNA cleavage | sequence isolated after re-selection with randomized sequence of G3 | ["2'-OH"] | ['vicinal phosphate'] | RNA phosphodiester | 0.5 M NaCI, 50 mM HEPES pH 7.0 | [] | cleavage of single internal ribonucleotide phosphodiester | m |  | Evidence for the metal-cofactor independence of an RNA phosphodiester-cleaving DNA enzyme. | C R Geyer | D Sen | 1997 | 10.1016/s1074-5521(97)90244-1 |  | 23 | 15 nM | 15 nM
215 | Na13 | TTTACCCAAGAAGGGGTGCGCACTAGACTACCTTATAACT | 40 | 40 |  | *cleavage in cis, look up reference | RNA cleavage | sequence isolated after re-selection with randomized sequence of G3 | ["2'-OH"] | ['vicinal phosphate'] | RNA phosphodiester | 0.5 M NaCI, 50 mM HEPES pH 7.0 | [] | cleavage of single internal ribonucleotide phosphodiester | m |  | Evidence for the metal-cofactor independence of an RNA phosphodiester-cleaving DNA enzyme. | C R Geyer | D Sen | 1997 | 10.1016/s1074-5521(97)90244-1 |  | 23 | 15 nM | 15 nM
216 | Na15 | TTTACCCAAGAAGGGGTGCGGACTTGGCTTCATTATTAATTGA | 43 | 40 |  | *cleavage in cis, look up reference | RNA cleavage | sequence isolated after re-selection with randomized sequence of G3 | ["2'-OH"] | ['vicinal phosphate'] | RNA phosphodiester | 0.5 M NaCI, 50 mM HEPES pH 7.0 | [] | cleavage of single internal ribonucleotide phosphodiester | m |  | Evidence for the metal-cofactor independence of an RNA phosphodiester-cleaving DNA enzyme. | C R Geyer | D Sen | 1997 | 10.1016/s1074-5521(97)90244-1 |  | 23 | 15 nM | 15 nM
217 | Na19 | TTTACCCAAGAAGGGGTGCTACTAAGCCTACTTTATTACC | 40 | 40 |  | *cleavage in cis, look up reference | RNA cleavage | sequence isolated after re-selection with randomized sequence of G3 | ["2'-OH"] | ['vicinal phosphate'] | RNA phosphodiester | 0.5 M NaCI, 50 mM HEPES pH 7.0 | [] | cleavage of single internal ribonucleotide phosphodiester | m |  | Evidence for the metal-cofactor independence of an RNA phosphodiester-cleaving DNA enzyme. | C R Geyer | D Sen | 1997 | 10.1016/s1074-5521(97)90244-1 |  | 23 | 15 nM | 15 nM
218 | Na14 | TTTACCCAAGAAGGGGTGCTACATGTACTTATAACTTCGA | 40 | 40 |  | *cleavage in cis, look up reference | RNA cleavage | sequence isolated after re-selection with randomized sequence of G3 | ["2'-OH"] | ['vicinal phosphate'] | RNA phosphodiester | 0.5 M NaCI, 50 mM HEPES pH 7.0 | [] | cleavage of single internal ribonucleotide phosphodiester | m |  | Evidence for the metal-cofactor independence of an RNA phosphodiester-cleaving DNA enzyme. | C R Geyer | D Sen | 1997 | 10.1016/s1074-5521(97)90244-1 |  | 23 | 15 nM | 15 nM
219 | Na16 | CCCAAGAAGGGGTGCGTAAACTGCTACCCTATTAACCTA | 39 | 40 |  | *cleavage in cis, look up reference | RNA cleavage | sequence isolated after re-selection with randomized sequence of G3 | ["2'-OH"] | ['vicinal phosphate'] | RNA phosphodiester | 0.5 M NaCI, 50 mM HEPES pH 7.0 | [] | cleavage of single internal ribonucleotide phosphodiester | m |  | Evidence for the metal-cofactor independence of an RNA phosphodiester-cleaving DNA enzyme. | C R Geyer | D Sen | 1997 | 10.1016/s1074-5521(97)90244-1 |  | 23 | 15 nM | 15 nM
220 | Na1 | TTTGTACCCAAGAAGGGGTGATACTAGGCTACCGTGTTAACG | 42 | 40 |  | *cleavage in cis, look up reference | RNA cleavage | sequence isolated after re-selection with randomized sequence of G3 | ["2'-OH"] | ['vicinal phosphate'] | RNA phosphodiester | 0.5 M NaCI, 50 mM HEPES pH 7.0 | [] | cleavage of single internal ribonucleotide phosphodiester | m |  | Evidence for the metal-cofactor independence of an RNA phosphodiester-cleaving DNA enzyme. | C R Geyer | D Sen | 1997 | 10.1016/s1074-5521(97)90244-1 |  | 23 | 15 nM | 15 nM
221 | Na18 | TTTGACCCAAGAAGGGGTGCATACTTAGCTGACCTTATTCAAC | 43 | 40 |  | *cleavage in cis, look up reference | RNA cleavage | sequence isolated after re-selection with randomized sequence of G3 | ["2'-OH"] | ['vicinal phosphate'] | RNA phosphodiester | 0.5 M NaCI, 50 mM HEPES pH 7.0 | [] | cleavage of single internal ribonucleotide phosphodiester | m |  | Evidence for the metal-cofactor independence of an RNA phosphodiester-cleaving DNA enzyme. | C R Geyer | D Sen | 1997 | 10.1016/s1074-5521(97)90244-1 |  | 23 | 15 nM | 15 nM
222 | Na22 | TTTACCCAAGAAGGGGTGCCTACAATGCTACCTGTTCACG | 40 | 40 |  | *cleavage in cis, look up reference | RNA cleavage | sequence isolated after re-selection with randomized sequence of G3 | ["2'-OH"] | ['vicinal phosphate'] | RNA phosphodiester | 0.5 M NaCI, 50 mM HEPES pH 7.0 | [] | cleavage of single internal ribonucleotide phosphodiester | m |  | Evidence for the metal-cofactor independence of an RNA phosphodiester-cleaving DNA enzyme. | C R Geyer | D Sen | 1997 | 10.1016/s1074-5521(97)90244-1 |  | 23 | 15 nM | 15 nM
223 | Na23 | TTTACCCAATAAGGGGTGCCTACTCTGCTACGTTATTTAACG | 42 | 40 |  | *cleavage in cis, look up reference | RNA cleavage | sequence isolated after re-selection with randomized sequence of G3 | ["2'-OH"] | ['vicinal phosphate'] | RNA phosphodiester | 0.5 M NaCI, 50 mM HEPES pH 7.0 | [] | cleavage of single internal ribonucleotide phosphodiester | m |  | Evidence for the metal-cofactor independence of an RNA phosphodiester-cleaving DNA enzyme. | C R Geyer | D Sen | 1997 | 10.1016/s1074-5521(97)90244-1 |  | 23 | 15 nM | 15 nM
224 | Na17 | TTACCCAAGAAGGGGTGCCTAATTGCTACTCACAAAC | 37 | 40 |  | *cleavage in cis, look up reference | RNA cleavage | sequence isolated after re-selection with randomized sequence of G3 | ["2'-OH"] | ['vicinal phosphate'] | RNA phosphodiester | 0.5 M NaCI, 50 mM HEPES pH 7.0 | [] | cleavage of single internal ribonucleotide phosphodiester | m |  | Evidence for the metal-cofactor independence of an RNA phosphodiester-cleaving DNA enzyme. | C R Geyer | D Sen | 1997 | 10.1016/s1074-5521(97)90244-1 |  | 23 | 15 nM | 15 nM
225 | Na8 | TTGACCCAAGAAGGGGTGACTACTTTGCTACGTTATTCCAC | 41 | 40 |  | *cleavage in cis, look up reference | RNA cleavage | sequence isolated after re-selection with randomized sequence of G3 | ["2'-OH"] | ['vicinal phosphate'] | RNA phosphodiester | 0.5 M NaCI, 50 mM HEPES pH 7.0 | [] | cleavage of single internal ribonucleotide phosphodiester | m | k<sub>obs</sub> = 0.007 min<sup>-1</sup> | Evidence for the metal-cofactor independence of an RNA phosphodiester-cleaving DNA enzyme. | C R Geyer | D Sen | 1997 | 10.1016/s1074-5521(97)90244-1 | 0.007 | 23 | 15 nM | 15 nM
226 | VMA15 | AAAGGGCGGGCAAACTCTGG | 20 | 20 | m<sup>6</sup>A | AUAGACUGAAUGAAGGXCUUCCGUAACU | RNA cleavage |  | ["2'-OH"] | ['vicinal phosphate'] | RNA phosphodiester | 50 mM Tris-HCl pH 7.5, 150 mM NaCl, 5 mM MgCl2 | ['Mg2+'] | cleavage after G16 | m | k<sub>obs</sub> = 0.60 h<sup>-1</sup> | N -Methyladenosine-Sensitive RNA-Cleaving Deoxyribozymes. | M V Sednev | C Höbartner | 2018 | 10.1002/anie.201808745 | 0.01 | 37 | 10000 nM | 1000 nM
227 | Clone24 | ATTCATCGCGCGTTACGCGACTTCAAACGTAGGGAGGCGGCTGGTAGTT | 49 | 50 |  |  | RNA cleavage |  | ["2'-OH of rA"] | ['vicinal phosphate'] | RNA phosphodiester | 50 mM MES pH 5.5, 250 mM NaNO3, 0.1 mM UO22+ | ['UO22+'] | specific cleavage at desired position | s |  | A catalytic beacon sensor for uranium with parts-per-trillion sensitivity and millionfold selectivity. | J Liu | Y Lu | 2007 | 10.1073/pnas.0607875104 |  | 20 | 2000 nM | 2000 nM
228 | VMA8 | AGTCGGCCCCAGCTGGTTCGC | 21 | 20 | m<sup>6</sup>A | AUAGACUGAAUGAAGGXCUUCCGUAACU | RNA cleavage |  | ["2'-OH"] | ['vicinal phosphate'] | RNA phosphodiester | 50 mM Tris-HCl pH 7.5, 150 mM NaCl, 5 mM MgCl2 | ['Mg2+'] | cleavage after G15 | m | k<sub>obs</sub> = 0.27 h<sup>-1</sup> | N -Methyladenosine-Sensitive RNA-Cleaving Deoxyribozymes. | M V Sednev | C Höbartner | 2018 | 10.1002/anie.201808745 | 0.0045 | 37 | 10000 nM | 1000 nM
229 | VMA11 | GAGGGTTTCTAGGGGACGTG | 20 | 20 | m<sup>6</sup>A | AUAGACUGAAUGAAGGXCUUCCGUAACU | RNA cleavage |  | ["2'-OH"] | ['vicinal phosphate'] | RNA phosphodiester | 50 mM Tris-HCl pH 7.5, 150 mM NaCl, 5 mM MgCl2 | ['Mg2+'] | cleavage after G15 | s |  | N -Methyladenosine-Sensitive RNA-Cleaving Deoxyribozymes. | M V Sednev | C Höbartner | 2018 | 10.1002/anie.201808745 |  | 37 | 10000 nM | 1000 nM
230 | VMA14 | GGTCTAGTGGGTTCCTGGCTC | 21 | 20 | m<sup>6</sup>A | AUAGACUGAAUGAAGGXCUUCCGUAACU | RNA cleavage |  | ["2'-OH"] | ['vicinal phosphate'] | RNA phosphodiester | 50 mM Tris-HCl pH 7.5, 150 mM NaCl, 5 mM MgCl2 | ['Mg2+'] | cleavage after G16 | s |  | N -Methyladenosine-Sensitive RNA-Cleaving Deoxyribozymes. | M V Sednev | C Höbartner | 2018 | 10.1002/anie.201808745 |  | 37 | 10000 nM | 1000 nM
231 | VMA1 | AAGGATTGCCGGAACTGGGG | 20 | 20 | m<sup>6</sup>A | AUAGACUGAAUGAAGGXCUUCCGUAACU | RNA cleavage |  | ["2'-OH"] | ['vicinal phosphate'] | RNA phosphodiester | 50 mM Tris-HCl pH 7.5, 150 mM NaCl, 5 mM MgCl2 | ['Mg2+'] | cleavage after G16 | s |  | N -Methyladenosine-Sensitive RNA-Cleaving Deoxyribozymes. | M V Sednev | C Höbartner | 2018 | 10.1002/anie.201808745 |  | 37 | 10000 nM | 1000 nM
232 | VMA2 | TTGCGTAGCGCCTGGGCACC | 20 | 20 | m<sup>6</sup>A | AUAGACUGAAUGAAGGXCUUCCGUAACU | RNA cleavage |  | ["2'-OH"] | ['vicinal phosphate'] | RNA phosphodiester | 50 mM Tris-HCl pH 7.5, 150 mM NaCl, 5 mM MgCl2 | ['Mg2+'] | cleavage after C18 | s |  | N -Methyladenosine-Sensitive RNA-Cleaving Deoxyribozymes. | M V Sednev | C Höbartner | 2018 | 10.1002/anie.201808745 |  | 37 | 10000 nM | 1000 nM
233 | VMA5 | GGGGTATCGGGGGGTGTAC | 19 | 20 | m<sup>6</sup>A | AUAGACUGAAUGAAGGXCUUCCGUAACU | RNA cleavage |  | ["2'-OH"] | ['vicinal phosphate'] | RNA phosphodiester | 50 mM Tris-HCl pH 7.5, 150 mM NaCl, 5 mM MgCl2 | ['Mg2+'] | cleavage after A17 | s |  | N -Methyladenosine-Sensitive RNA-Cleaving Deoxyribozymes. | M V Sednev | C Höbartner | 2018 | 10.1002/anie.201808745 |  | 37 | 10000 nM | 1000 nM
234 | VMB1 | GGTCTCGCGGGGCCTGGCTC | 20 | 20 | m<sup>6</sup>A | AUAGACUGAAUGAAGGXCUUCCGUAACU | RNA cleavage |  | ["2'-OH"] | ['vicinal phosphate'] | RNA phosphodiester | 50 mM Tris-HCl pH 7.5, 150 mM NaCl, 5 mM MgCl2 | ['Mg2+'] | cleavage after G16 | s |  | N -Methyladenosine-Sensitive RNA-Cleaving Deoxyribozymes. | M V Sednev | C Höbartner | 2018 | 10.1002/anie.201808745 |  | 37 | 10000 nM | 1000 nM
235 | VMB39 | GGTCTTGCGGGTCCTGGCTC | 20 | 20 | m<sup>6</sup>A | AUAGACUGAAUGAAGGXCUUCCGUAACU | RNA cleavage |  | ["2'-OH"] | ['vicinal phosphate'] | RNA phosphodiester | 50 mM Tris-HCl pH 7.5, 150 mM NaCl, 5 mM MgCl2 | ['Mg2+'] | cleavage after G16 | s |  | N -Methyladenosine-Sensitive RNA-Cleaving Deoxyribozymes. | M V Sednev | C Höbartner | 2018 | 10.1002/anie.201808745 |  | 37 | 10000 nM | 1000 nM
236 | VMB15 | AAGGATCCGAGCAACTTCGGC | 21 | 20 | m<sup>6</sup>A | AUAGACUGAAUGAAGGXCUUCCGUAACU | RNA cleavage |  | ["2'-OH"] | ['vicinal phosphate'] | RNA phosphodiester | 50 mM Tris-HCl pH 7.5, 150 mM NaCl, 5 mM MgCl2 | ['Mg2+'] | cleavage after G16 | s |  | N -Methyladenosine-Sensitive RNA-Cleaving Deoxyribozymes. | M V Sednev | C Höbartner | 2018 | 10.1002/anie.201808745 |  | 37 | 10000 nM | 1000 nM
237 | VMB10 | GATTCCAGGGCTTGAGGAGG | 20 | 20 | m<sup>6</sup>A | AUAGACUGAAUGAAGGXCUUCCGUAACU | RNA cleavage |  | ["2'-OH"] | ['vicinal phosphate'] | RNA phosphodiester | 50 mM Tris-HCl pH 7.5, 150 mM NaCl, 5 mM MgCl2 | ['Mg2+'] | n.d. | s |  | N -Methyladenosine-Sensitive RNA-Cleaving Deoxyribozymes. | M V Sednev | C Höbartner | 2018 | 10.1002/anie.201808745 |  | 37 | 10000 nM | 1000 nM
238 | VMB33 | GGAGCGCAGTCTGTTGGGGG | 20 | 20 | m<sup>6</sup>A | AUAGACUGAAUGAAGGXCUUCCGUAACU | RNA cleavage |  | ["2'-OH"] | ['vicinal phosphate'] | RNA phosphodiester | 50 mM Tris-HCl pH 7.5, 150 mM NaCl, 5 mM MgCl2 | ['Mg2+'] | n.d. | s |  | N -Methyladenosine-Sensitive RNA-Cleaving Deoxyribozymes. | M V Sednev | C Höbartner | 2018 | 10.1002/anie.201808745 |  | 37 | 10000 nM | 1000 nM
239 | VMC10 | GGGTCTCCAGCTGGACGTTA | 20 | 20 |  | AUAGACUGAAUGAAGGACUUCCGUAACU | RNA cleavage |  | ["2'-OH"] | ['vicinal phosphate'] | RNA phosphodiester | 50 mM Tris-HCl pH 7.5, 150 mM NaCl, 5 mM MgCl2 | ['Mg2+'] | cleavage after G16 | m | k<sub>obs</sub> = 0.26 h<sup>-1</sup> | N -Methyladenosine-Sensitive RNA-Cleaving Deoxyribozymes. | M V Sednev | C Höbartner | 2018 | 10.1002/anie.201808745 | 0.0043333 | 37 | 10000 nM | 1000 nM
240 | VMC6 | GGTCTCGCGGGTCCTGGCTC | 20 | 20 |  | AUAGACUGAAUGAAGGACUUCCGUAACU | RNA cleavage |  | ["2'-OH"] | ['vicinal phosphate'] | RNA phosphodiester | 50 mM Tris-HCl pH 7.5, 150 mM NaCl, 5 mM MgCl2 | ['Mg2+'] | cleavage after G16 | s |  | N -Methyladenosine-Sensitive RNA-Cleaving Deoxyribozymes. | M V Sednev | C Höbartner | 2018 | 10.1002/anie.201808745 |  | 37 | 10000 nM | 1000 nM
241 | VMC17 | GGTTCGGTTGAGTGGGGCGA | 20 | 20 |  | AUAGACUGAAUGAAGGACUUCCGUAACU | RNA cleavage |  | ["2'-OH"] | ['vicinal phosphate'] | RNA phosphodiester | 50 mM Tris-HCl pH 7.5, 150 mM NaCl, 5 mM MgCl2 | ['Mg2+'] | cleavage after G15 | s |  | N -Methyladenosine-Sensitive RNA-Cleaving Deoxyribozymes. | M V Sednev | C Höbartner | 2018 | 10.1002/anie.201808745 |  | 37 | 10000 nM | 1000 nM
242 | VMC1 | GCGTGGCGTGGGACCGATGG | 20 | 20 |  | AUAGACUGAAUGAAGGACUUCCGUAACU | RNA cleavage |  | ["2'-OH"] | ['vicinal phosphate'] | RNA phosphodiester | 50 mM Tris-HCl pH 7.5, 150 mM NaCl, 5 mM MgCl2 | ['Mg2+'] | n.d. | s |  | N -Methyladenosine-Sensitive RNA-Cleaving Deoxyribozymes. | M V Sednev | C Höbartner | 2018 | 10.1002/anie.201808745 |  | 37 | 10000 nM | 1000 nM
243 | VMC4 | AGATCGGTGACGTCGTTGTG | 20 | 20 |  | AUAGACUGAAUGAAGGACUUCCGUAACU | RNA cleavage |  | ["2'-OH"] | ['vicinal phosphate'] | RNA phosphodiester | 50 mM Tris-HCl pH 7.5, 150 mM NaCl, 5 mM MgCl2 | ['Mg2+'] | n.d. | s |  | N -Methyladenosine-Sensitive RNA-Cleaving Deoxyribozymes. | M V Sednev | C Höbartner | 2018 | 10.1002/anie.201808745 |  | 37 | 10000 nM | 1000 nM
244 | VMD1 | CAGGACCCGAGCAACTTCGGC | 21 | 20 |  | AUAGACUGAAUGAAGGACUUCCGUAACU | RNA cleavage |  | ["2'-OH"] | ['vicinal phosphate'] | RNA phosphodiester | 50 mM Tris-HCl pH 7.5, 150 mM NaCl, 5 mM MgCl2 | ['Mg2+'] | cleavage at G16 | s |  | N -Methyladenosine-Sensitive RNA-Cleaving Deoxyribozymes. | M V Sednev | C Höbartner | 2018 | 10.1002/anie.201808745 |  | 37 | 10000 nM | 1000 nM
245 | VMD35 | GGGATTCCAGCTGGACGTTG | 20 | 20 |  | AUAGACUGAAUGAAGGACUUCCGUAACU | RNA cleavage |  | ["2'-OH"] | ['vicinal phosphate'] | RNA phosphodiester | 50 mM Tris-HCl pH 7.5, 150 mM NaCl, 5 mM MgCl2 | ['Mg2+'] | cleavage at G16 | s |  | N -Methyladenosine-Sensitive RNA-Cleaving Deoxyribozymes. | M V Sednev | C Höbartner | 2018 | 10.1002/anie.201808745 |  | 37 | 10000 nM | 1000 nM
246 | VMD3 | CGGCAGGGTCGGCACACGCG | 20 | 20 |  | AUAGACUGAAUGAAGGACUUCCGUAACU | RNA cleavage |  | ["2'-OH"] | ['vicinal phosphate'] | RNA phosphodiester | 50 mM Tris-HCl pH 7.5, 150 mM NaCl, 5 mM MgCl2 | ['Mg2+'] | n.d. | s |  | N -Methyladenosine-Sensitive RNA-Cleaving Deoxyribozymes. | M V Sednev | C Höbartner | 2018 | 10.1002/anie.201808745 |  | 37 | 10000 nM | 1000 nM
247 | VMD13 | ACAGGAGCGGGTGGCCATGG | 20 | 20 |  | AUAGACUGAAUGAAGGACUUCCGUAACU | RNA cleavage |  | ["2'-OH"] | ['vicinal phosphate'] | RNA phosphodiester | 50 mM Tris-HCl pH 7.5, 150 mM NaCl, 5 mM MgCl2 | ['Mg2+'] | n.d. | s |  | N -Methyladenosine-Sensitive RNA-Cleaving Deoxyribozymes. | M V Sednev | C Höbartner | 2018 | 10.1002/anie.201808745 |  | 37 | 10000 nM | 1000 nM
248 | VMD32 | GGCGGTGTGATCCAGGCAG | 19 | 20 |  | AUAGACUGAAUGAAGGACUUCCGUAACU | RNA cleavage |  | ["2'-OH"] | ['vicinal phosphate'] | RNA phosphodiester | 50 mM Tris-HCl pH 7.5, 150 mM NaCl, 5 mM MgCl2 | ['Mg2+'] | n.d. | s |  | N -Methyladenosine-Sensitive RNA-Cleaving Deoxyribozymes. | M V Sednev | C Höbartner | 2018 | 10.1002/anie.201808745 |  | 37 | 10000 nM | 1000 nM
249 | VMD43 | GGAGCCAGTCTAGTGGGGGG | 20 | 20 |  | AUAGACUGAAUGAAGGACUUCCGUAACU | RNA cleavage |  | ["2'-OH"] | ['vicinal phosphate'] | RNA phosphodiester | 50 mM Tris-HCl pH 7.5, 150 mM NaCl, 5 mM MgCl2 | ['Mg2+'] | n.d. | s |  | N -Methyladenosine-Sensitive RNA-Cleaving Deoxyribozymes. | M V Sednev | C Höbartner | 2018 | 10.1002/anie.201808745 |  | 37 | 10000 nM | 1000 nM
250 | class I | GTTGGGTCACGGTATGGGGTCACTCGACGAAAATGCCGG | 39 | 40 |  | CGACTCACTATrAGGAAGAGATG | RNA cleavage | The substrate is part of a biotin-modified DNA, designed to be immobilized on a streptavidin-derivatized column matrix in the in vitro selection. | ["2'-OH"] | ['vicinal phosphate'] |  | 50 mM L-Histidine (pH 7.5), 0.5 M NaCl, 0.5 M KCl, 0.5 mM EDTA | [] | cleavage of single ribonucleotide phosphodiester | m |  | An amino acid as a cofactor for a catalytic polynucleotide. | A Roth | R R Breaker | 1998 | 10.1073/pnas.95.11.6027 |  | 23 | 10000 nM | 50 nM
251 | class II | AGGATTGGTTCTGGGTGGGTAGGAAGTTAGTGTGAGCCG | 39 | 40 |  | CGACTCACTATrAGGAAGAGATG | RNA cleavage | The substrate is part of a biotin-modified DNA, designed to be immobilized on a streptavidin-derivatized column matrix in the in vitro selection. | ["2'-OH"] | ['vicinal phosphate'] |  | 50 mM L-Histidine (pH 7.5), 0.5 M NaCl, 0.5 M KCl, 0.5 mM EDTA | ['Histidine'] | cleavage of single ribonucleotide phosphodiester | m | k<sub>obs</sub> = 0.0015 min<sup>-1</sup> | An amino acid as a cofactor for a catalytic polynucleotide. | A Roth | R R Breaker | 1998 | 10.1073/pnas.95.11.6027 | 0.0015 | 23 | 10000 nM | 50 nM
252 | class III | CGGGTCGAGGTGGGGAAAACAGGCAAGGCTGTTCAGGATG | 40 | 40 |  | CGACTCACTATrAGGAAGAGATG | RNA cleavage | The substrate is part of a biotin-modified DNA, designed to be immobilized on a streptavidin-derivatized column matrix in the in vitro selection. | ["2'-OH"] | ['vicinal phosphate'] |  | 50 mM L-Histidine (pH 7.5), 0.5 M NaCl, 0.5 M KCl, 0.5 mM EDTA | [] | cleavage of single ribonucleotide phosphodiester | m |  | An amino acid as a cofactor for a catalytic polynucleotide. | A Roth | R R Breaker | 1998 | 10.1073/pnas.95.11.6027 |  | 23 | 10000 nM | 50 nM
253 | class IV | AGGATTAAGCCGAATTCCAGCACACTGGCGGCCGCTTCAC | 40 | 40 |  | CGACTCACTATrAGGAAGAGATG | RNA cleavage | The substrate is part of a biotin-modified DNA, designed to be immobilized on a streptavidin-derivatized column matrix in the in vitro selection. | ["2'-OH"] | ['vicinal phosphate'] |  | 50 mM L-Histidine (pH 7.5), 0.5 M NaCl, 0.5 M KCl, 0.5 mM EDTA | [] | cleavage of single ribonucleotide phosphodiester | m |  | An amino acid as a cofactor for a catalytic polynucleotide. | A Roth | R R Breaker | 1998 | 10.1073/pnas.95.11.6027 |  | 23 | 10000 nM | 50 nM
254 | HD1 | GCAGTTGGGTCTGGTTGGGTAGGAAGTTAATGTGAGACG | 39 | 39 |  | CGACTCACTATrAGGAAGAGATG | RNA cleavage | Reselected from a mutagenized pool based on class II | ["2'-OH"] | ['vicinal phosphate'] |  | 50 mM L-Histidine (pH 7.5), 0.5 M NaCl, 0.5 M KCl, 0.5 mM EDTA | ['Histidine'] | cleavage of single ribonucleotide phosphodiester | m |  | An amino acid as a cofactor for a catalytic polynucleotide. | A Roth | R R Breaker | 1998 | 10.1073/pnas.95.11.6027 |  | 23 | 10000 nM | 50 nM
255 | HD2 | TTGATCGGGGCTGTGCGGGTAGGAAGTAATAGTGAG | 36 | 39 |  | CGACTCACTATrAGGAAGAGATG | RNA cleavage | Reselected from a mutagenized pool based on class II | ["2'-OH"] | ['vicinal phosphate'] |  | 5 mM L-Histidine (pH 7.5), 0.5 M NaCl, 0.5 M KCl, 0.5 mM EDTA | ['Histidine'] | cleavage of single ribonucleotide phosphodiester | m | k<sub>obs</sub> = 0.2 min<sup>-1</sup> | An amino acid as a cofactor for a catalytic polynucleotide. | A Roth | R R Breaker | 1998 | 10.1073/pnas.95.11.6027 | 0.2 | 23 | 10000 nM | 50 nM
256 | HD3 | TTAACGGGGCTGTGCGGCTAGGAAGTAATAGTGAG | 35 | 39 |  | CGACTCACTATrAGGAAGAGATG | RNA cleavage | Reselected from a mutagenized pool based on HD2 | ["2'-OH"] | ['vicinal phosphate'] |  | 5 mM L-Histidine (pH 7.5), 0.5 M NaCl, 0.5 M KCl, 0.5 mM EDTA | ['Histidine'] | cleavage of single ribonucleotide phosphodiester | m |  | An amino acid as a cofactor for a catalytic polynucleotide. | A Roth | R R Breaker | 1998 | 10.1073/pnas.95.11.6027 |  | 23 | 10000 nM | 50 nM
257 | pH3DZ2 | TGGTATAAGGGAGGCTAGAGAGGGTGTGGAAGAGCGGACAAAGGGTGGATTGTTAGGTATATTATTTG | 68 | 70 | F = fluorescein-dT, Q = DABCYL-dT | GATGTGTCCGTGCFrAQGGTTCGA | RNA cleavage | Evolved from a population initially selected at pH 4.0 | ["2'-OH"] | ['vicinal phosphate'] |  | 400 mM NaCl, 100 mM KCl, 8.5 mM MgCl2, 5 mM MnCl2, 1.25 mM CdCl2, 0.25 mM NiCl2, citrate pH 3.0 | [] | cleavage of single ribonucleotide phosphodiester | s |  | Assemblage of signaling DNA enzymes with intriguing metal-ion specificities and pH dependences. | Z Liu | Y Li | 2003 | 10.1021/ja035208+ |  | 23 | 200 nM | 200 nM
258 | pH3DZ4 | TTGGGAGGAGGAGACTGATATTTGGTCCTTTTTAGCCGGTGCCGTTTTAGGTTGTGGGGTGGGTGGTA | 68 | 70 | F = fluorescein-dT, Q = DABCYL-dT | GATGTGTCCGTGCFrAQGGTTCGA | RNA cleavage | Evolved from a population initially selected at pH 4.0 | ["2'-OH"] | ['vicinal phosphate'] |  | 400 mM NaCl, 100 mM KCl, 8.5 mM MgCl2, 5 mM MnCl2, 1.25 mM CdCl2, 0.25 mM NiCl2, citrate pH 3.0 | [] | cleavage of single ribonucleotide phosphodiester | s |  | Assemblage of signaling DNA enzymes with intriguing metal-ion specificities and pH dependences. | Z Liu | Y Li | 2003 | 10.1021/ja035208+ |  | 23 | 200 nM | 200 nM
259 | pH3DZ6 | CTAGAGTAGCTTTGTGCTGTAAGGCTAGTTTTGGTAAAGATAGGGCTCTATGGTACCGGTTTGGCTAT | 68 | 70 | F = fluorescein-dT, Q = DABCYL-dT | GATGTGTCCGTGCFrAQGGTTCGA | RNA cleavage | Evolved from a population initially selected at pH 4.0 | ["2'-OH"] | ['vicinal phosphate'] |  | 400 mM NaCl, 100 mM KCl, 8.5 mM MgCl2, 5 mM MnCl2, 1.25 mM CdCl2, 0.25 mM NiCl2, citrate pH 3.0 | [] | cleavage of single ribonucleotide phosphodiester | s |  | Assemblage of signaling DNA enzymes with intriguing metal-ion specificities and pH dependences. | Z Liu | Y Li | 2003 | 10.1021/ja035208+ |  | 23 | 200 nM | 200 nM
260 | pH3DZ7 | GTGGTGTGTGATAGGGAGCCAACGAGTGACGAGATAGGTAGCCACGGTTAGGATTGGAAGGATTGTAC | 68 | 70 | F = fluorescein-dT, Q = DABCYL-dT | GATGTGTCCGTGCFrAQGGTTCGA | RNA cleavage | Evolved from a population initially selected at pH 4.0 | ["2'-OH"] | ['vicinal phosphate'] |  | 400 mM NaCl, 100 mM KCl, 8.5 mM MgCl2, 5 mM MnCl2, 1.25 mM CdCl2, 0.25 mM NiCl2, citrate pH 3.0 | [] | cleavage of single ribonucleotide phosphodiester | s |  | Assemblage of signaling DNA enzymes with intriguing metal-ion specificities and pH dependences. | Z Liu | Y Li | 2003 | 10.1021/ja035208+ |  | 23 | 200 nM | 200 nM
261 | pH3DZ8 | GGCAAAAGGAAACGCAGTTTGGGTGGAAACAGGTGGAAGGGTGTCACGAGTTAGTGGAGTCGACCCCGTG | 70 | 70 | F = fluorescein-dT, Q = DABCYL-dT | GATGTGTCCGTGCFrAQGGTTCGA | RNA cleavage | Evolved from a population initially selected at pH 4.0 | ["2'-OH"] | ['vicinal phosphate'] |  | 400 mM NaCl, 100 mM KCl, 8.5 mM MgCl2, 5 mM MnCl2, 1.25 mM CdCl2, 0.25 mM NiCl2, citrate pH 3.0 | [] | cleavage of single ribonucleotide phosphodiester | s |  | Assemblage of signaling DNA enzymes with intriguing metal-ion specificities and pH dependences. | Z Liu | Y Li | 2003 | 10.1021/ja035208+ |  | 23 | 200 nM | 200 nM
262 | pH3DZ9 | GGAAGTTGGAGGGTTCGTATTGCTACGTTGCCTTAGAGAGGTTGTGGAAGAGCGGCACATCATTGTTGGG | 70 | 70 | F = fluorescein-dT, Q = DABCYL-dT | GATGTGTCCGTGCFrAQGGTTCGA | RNA cleavage | Evolved from a population initially selected at pH 4.0. Also seen in pH4 pool as pH4DZ8 | ["2'-OH"] | ['vicinal phosphate'] |  | 400 mM NaCl, 100 mM KCl, 8.5 mM MgCl2, 5 mM MnCl2, 1.25 mM CdCl2, 0.25 mM NiCl2, citrate pH 3.0 | [] | cleavage of single ribonucleotide phosphodiester | s |  | Assemblage of signaling DNA enzymes with intriguing metal-ion specificities and pH dependences. | Z Liu | Y Li | 2003 | 10.1021/ja035208+ |  | 23 | 200 nM | 200 nM
263 | pH3DZ11 | GAAGTGGGGGTCGGGGGAAGGGAGGCACGCGTAAAGGTAGGTGTGAGGGCGGGTGAGAGTTGGACAAT | 68 | 70 | F = fluorescein-dT, Q = DABCYL-dT | GATGTGTCCGTGCFrAQGGTTCGA | RNA cleavage | Evolved from a population initially selected at pH 4.0. Also appeared in pH4, pH5, pH6 pools as pH4DZ7, pH5DZ5 and pH6DZ3 | ["2'-OH"] | ['vicinal phosphate'] |  | 400 mM NaCl, 100 mM KCl, 8.5 mM MgCl2, 5 mM MnCl2, 1.25 mM CdCl2, 0.25 mM NiCl2, citrate pH 3.0 | [] | cleavage of single ribonucleotide phosphodiester | s |  | Assemblage of signaling DNA enzymes with intriguing metal-ion specificities and pH dependences. | Z Liu | Y Li | 2003 | 10.1021/ja035208+ |  | 23 | 200 nM | 200 nM
264 | pH4DZ1 | TGTATGCTAGCTCGGGGAGAAACATCTTTGCGGGATAAGGCCGCCGATAGAGCGGAAGCGACTTGGTTGT | 70 | 70 | F = fluorescein-dT, Q = DABCYL-dT | GATGTGTCCGTGCFrAQGGTTCGA | RNA cleavage | Evolved from a population initially selected at pH 4.0 | ["2'-OH"] | ['vicinal phosphate'] |  | 400 mM NaCl, 100 mM KCl, 8.5 mM MgCl2, 5 mM MnCl2, 1.25 mM CdCl2, 0.25 mM NiCl2, citrate pH 4.0 | ['Mn2+'] | cleavage of single ribonucleotide phosphodiester | m | k<sub>obs</sub> = 1.1 min<sup>-1</sup> | Assemblage of signaling DNA enzymes with intriguing metal-ion specificities and pH dependences. | Z Liu | Y Li | 2003 | 10.1021/ja035208+ | 1.1 | 23 | 200 nM | 200 nM
265 | pH4DZ2 | TGAATAGGGTCCTAGGCATAAATTACGAAAACGGCTTTAATCTTTTAGTGGAAAGGTCCGATAACGAGTG | 70 | 70 | F = fluorescein-dT, Q = DABCYL-dT | GATGTGTCCGTGCFrAQGGTTCGA | RNA cleavage | Evolved from a population initially selected at pH 4.0. Also appeared in pH3, pH5 pools as pH3DZ10 and pH5DZ1 | ["2'-OH"] | ['vicinal phosphate'] |  | 400 mM NaCl, 100 mM KCl, 8.5 mM MgCl2, 5 mM MnCl2, 1.25 mM CdCl2, 0.25 mM NiCl2, citrate pH 4.0 | [] | cleavage of single ribonucleotide phosphodiester | s |  | Assemblage of signaling DNA enzymes with intriguing metal-ion specificities and pH dependences. | Z Liu | Y Li | 2003 | 10.1021/ja035208+ |  | 23 | 200 nM | 200 nM
266 | pH4DZ3 | TGGGTAAAAGGAAAAGATGGCGGAGCGAGTTGATGGCGTGATTAGGAGGAGGACTTAAAGGTGGTGGTTG | 70 | 70 | F = fluorescein-dT, Q = DABCYL-dT | GATGTGTCCGTGCFrAQGGTTCGA | RNA cleavage | Evolved from a population initially selected at pH 4.0 | ["2'-OH"] | ['vicinal phosphate'] |  | 400 mM NaCl, 100 mM KCl, 8.5 mM MgCl2, 5 mM MnCl2, 1.25 mM CdCl2, 0.25 mM NiCl2, citrate pH 4.0 | [] | cleavage of single ribonucleotide phosphodiester | s |  | Assemblage of signaling DNA enzymes with intriguing metal-ion specificities and pH dependences. | Z Liu | Y Li | 2003 | 10.1021/ja035208+ |  | 23 | 200 nM | 200 nM
267 | pH4DZ4 | TGTACGGTAGGGAGGGTGCAAGGTGAATCGGATTAGTTTACGGAAGAGTGTGATTGAGTCCGATAGCT | 68 | 70 | F = fluorescein-dT, Q = DABCYL-dT | GATGTGTCCGTGCFrAQGGTTCGA | RNA cleavage | Evolved from a population initially selected at pH 4.0 | ["2'-OH"] | ['vicinal phosphate'] |  | 400 mM NaCl, 100 mM KCl, 8.5 mM MgCl2, 5 mM MnCl2, 1.25 mM CdCl2, 0.25 mM NiCl2, citrate pH 4.0 | [] | cleavage of single ribonucleotide phosphodiester | s |  | Assemblage of signaling DNA enzymes with intriguing metal-ion specificities and pH dependences. | Z Liu | Y Li | 2003 | 10.1021/ja035208+ |  | 23 | 200 nM | 200 nM
268 | pH4DZ5 | CAGTAGGGCAATTTGGTTGGGTTTAATGTGATACGAAGAACCATATTTGCGGAGTTCTAGCCGGCCGAT | 69 | 70 | F = fluorescein-dT, Q = DABCYL-dT | GATGTGTCCGTGCFrAQGGTTCGA | RNA cleavage | Evolved from a population initially selected at pH 4.0 | ["2'-OH"] | ['vicinal phosphate'] |  | 400 mM NaCl, 100 mM KCl, 8.5 mM MgCl2, 5 mM MnCl2, 1.25 mM CdCl2, 0.25 mM NiCl2, citrate pH 4.0 | [] | cleavage of single ribonucleotide phosphodiester | s |  | Assemblage of signaling DNA enzymes with intriguing metal-ion specificities and pH dependences. | Z Liu | Y Li | 2003 | 10.1021/ja035208+ |  | 23 | 200 nM | 200 nM
269 | pH4DZ6 | GAGGTGGGGGTCGGGGGAAGGGAGGCACGCGTAAAGGTAGGTGTGAGGGCGCATGAGGGAATTGGACGAT | 70 | 70 | F = fluorescein-dT, Q = DABCYL-dT | GATGTGTCCGTGCFrAQGGTTCGA | RNA cleavage | Evolved from a population initially selected at pH 4.0 | ["2'-OH"] | ['vicinal phosphate'] |  | 400 mM NaCl, 100 mM KCl, 8.5 mM MgCl2, 5 mM MnCl2, 1.25 mM CdCl2, 0.25 mM NiCl2, citrate pH 4.0 | [] | cleavage of single ribonucleotide phosphodiester | s |  | Assemblage of signaling DNA enzymes with intriguing metal-ion specificities and pH dependences. | Z Liu | Y Li | 2003 | 10.1021/ja035208+ |  | 23 | 200 nM | 200 nM
270 | pH4DZ7 | GAGGTGGGGGTCGGGGGAAGGGAGGCACGCGTAAAGGTAGGTGTGAGGGCGCATGAGGGAATTGGACGAT | 70 | 70 | F = fluorescein-dT, Q = DABCYL-dT | GATGTGTCCGTGCFrAQGGTTCGA | RNA cleavage | Evolved from a population initially selected at pH 4.0. Also appeared in pH3, pH5, pH6 pools as pH3DZ11, pH5DZ5 and pH6DZ3 | ["2'-OH"] | ['vicinal phosphate'] |  | 400 mM NaCl, 100 mM KCl, 8.5 mM MgCl2, 5 mM MnCl2, 1.25 mM CdCl2, 0.25 mM NiCl2, citrate pH 4.0 | [] | cleavage of single ribonucleotide phosphodiester | s |  | Assemblage of signaling DNA enzymes with intriguing metal-ion specificities and pH dependences. | Z Liu | Y Li | 2003 | 10.1021/ja035208+ |  | 23 | 200 nM | 200 nM
271 | pH4DZ8 | GGGAGTTGGAGGATCCGTACTGTTACGTTGTCTTAGAGAGGGTGTGGAAGAGCGGCACATTACTGTTGGG | 70 | 70 | F = fluorescein-dT, Q = DABCYL-dT | GATGTGTCCGTGCFrAQGGTTCGA | RNA cleavage | Evolved from a population initially selected at pH 4.0. Also appeared in pH3 pool as pH3DZ9 | ["2'-OH"] | ['vicinal phosphate'] |  | 400 mM NaCl, 100 mM KCl, 8.5 mM MgCl2, 5 mM MnCl2, 1.25 mM CdCl2, 0.25 mM NiCl2, citrate pH 4.0 | [] | cleavage of single ribonucleotide phosphodiester | s |  | Assemblage of signaling DNA enzymes with intriguing metal-ion specificities and pH dependences. | Z Liu | Y Li | 2003 | 10.1021/ja035208+ |  | 23 | 200 nM | 200 nM
272 | pH5DZ1 | TGAATAGGGTCTCGGGCATAAATTACGGAAACGGTTTTAATTTTCTAGTGGAAAGGTCCGATAACGAGGT | 70 | 70 | F = fluorescein-dT, Q = DABCYL-dT | GATGTGTCCGTGCFrAQGGTTCGA | RNA cleavage | Evolved from a population initially selected at pH 4.0. Also appeared in pH3 and pH4 pools as pH3DZ10 and pH4DZ2 | ["2'-OH"] | ['vicinal phosphate'] |  | 400 mM NaCl, 100 mM KCl, 8.5 mM MgCl2, 5 mM MnCl2, 1.25 mM CdCl2, 0.25 mM NiCl2, citrate pH 5.0 | ['Mn2+'] | cleavage of single ribonucleotide phosphodiester | m | k<sub>obs</sub> = 0.72 min<sup>-1</sup> | Assemblage of signaling DNA enzymes with intriguing metal-ion specificities and pH dependences. | Z Liu | Y Li | 2003 | 10.1021/ja035208+ | 0.72 | 23 | 200 nM | 200 nM
273 | pH5DZ2 | CTGTGGGAGGCTAAGAGAGGTTGTGGAAGAGCGGTAAACTAATATCAGTGTTATGACAGTGGTGATTGC | 69 | 70 | F = fluorescein-dT, Q = DABCYL-dT | GATGTGTCCGTGCFrAQGGTTCGA | RNA cleavage | Evolved from a population initially selected at pH 4.0 | ["2'-OH"] | ['vicinal phosphate'] |  | 400 mM NaCl, 100 mM KCl, 8.5 mM MgCl2, 5 mM MnCl2, 1.25 mM CdCl2, 0.25 mM NiCl2, citrate pH 5.0 | [] | cleavage of single ribonucleotide phosphodiester | s |  | Assemblage of signaling DNA enzymes with intriguing metal-ion specificities and pH dependences. | Z Liu | Y Li | 2003 | 10.1021/ja035208+ |  | 23 | 200 nM | 200 nM
274 | pH5DZ3 | CGGAGTAGGGGGGGAAGGTTGGGTAAAGGAATTTTTATGCTGTTAGCAGGTCTAACGGCGGTGCAGGGG | 69 | 70 | F = fluorescein-dT, Q = DABCYL-dT | GATGTGTCCGTGCFrAQGGTTCGA | RNA cleavage | Evolved from a population initially selected at pH 4.0 | ["2'-OH"] | ['vicinal phosphate'] |  | 400 mM NaCl, 100 mM KCl, 8.5 mM MgCl2, 5 mM MnCl2, 1.25 mM CdCl2, 0.25 mM NiCl2, citrate pH 5.0 | [] | cleavage of single ribonucleotide phosphodiester | s |  | Assemblage of signaling DNA enzymes with intriguing metal-ion specificities and pH dependences. | Z Liu | Y Li | 2003 | 10.1021/ja035208+ |  | 23 | 200 nM | 200 nM
275 | Clone91 | TGCAGTCGGGTAGTTAAACCGACCTTCAGACATAGGCAGGCGTATATCT | 49 | 50 |  |  | RNA cleavage |  | ["2'-OH of rA"] | ['vicinal phosphate'] | RNA phosphodiester | 50 mM MES pH 5.5, 250 mM NaNO3, 0.1 mM UO22+ | ['UO22+'] | specific cleavage at desired position | s |  | A catalytic beacon sensor for uranium with parts-per-trillion sensitivity and millionfold selectivity. | J Liu | Y Lu | 2007 | 10.1073/pnas.0607875104 |  | 20 | 2000 nM | 2000 nM
276 | pH5DZ4 | GGCAGAGGAGGTGGGCGATGAGTAGTAGGGGGGGAAGGTTGGGTTCAGTTTAGTTGCGGTTGGTATAC | 68 | 70 | F = fluorescein-dT, Q = DABCYL-dT | GATGTGTCCGTGCFrAQGGTTCGA | RNA cleavage | Evolved from a population initially selected at pH 4.0 | ["2'-OH"] | ['vicinal phosphate'] |  | 400 mM NaCl, 100 mM KCl, 8.5 mM MgCl2, 5 mM MnCl2, 1.25 mM CdCl2, 0.25 mM NiCl2, citrate pH 5.0 | [] | cleavage of single ribonucleotide phosphodiester | s |  | Assemblage of signaling DNA enzymes with intriguing metal-ion specificities and pH dependences. | Z Liu | Y Li | 2003 | 10.1021/ja035208+ |  | 23 | 200 nM | 200 nM
277 | pH5DZ5 | GAAGTGGGGGTCGGGGGAAGGGAGGCACGTGTAAAGGTAGGTGTGAGGGTGTATGGAAGAGTTGGACAAC | 70 | 70 | F = fluorescein-dT, Q = DABCYL-dT | GATGTGTCCGTGCFrAQGGTTCGA | RNA cleavage | Evolved from a population initially selected at pH 4.0. Also appeared in pH3, pH4, pH6 pools as pH3DZ11, pH4DZ7, and pH6DZ3 | ["2'-OH"] | ['vicinal phosphate'] |  | 400 mM NaCl, 100 mM KCl, 8.5 mM MgCl2, 5 mM MnCl2, 1.25 mM CdCl2, 0.25 mM NiCl2, citrate pH 5.0 | [] | cleavage of single ribonucleotide phosphodiester | s |  | Assemblage of signaling DNA enzymes with intriguing metal-ion specificities and pH dependences. | Z Liu | Y Li | 2003 | 10.1021/ja035208+ |  | 23 | 200 nM | 200 nM
278 | pH5DZ6 | TCGTAGGGGGGGAAGGTTGGGTGGAAGGAGTTAGTAAGACGATTGTACTAGCGGTGAGGGCAGGGTGATG | 70 | 70 | F = fluorescein-dT, Q = DABCYL-dT | GATGTGTCCGTGCFrAQGGTTCGA | RNA cleavage | Evolved from a population initially selected at pH 4.0. Also appeared in pH6 pool as pH6DZ2 | ["2'-OH"] | ['vicinal phosphate'] |  | 400 mM NaCl, 100 mM KCl, 8.5 mM MgCl2, 5 mM MnCl2, 1.25 mM CdCl2, 0.25 mM NiCl2, citrate pH 5.0 | [] | cleavage of single ribonucleotide phosphodiester | s |  | Assemblage of signaling DNA enzymes with intriguing metal-ion specificities and pH dependences. | Z Liu | Y Li | 2003 | 10.1021/ja035208+ |  | 23 | 200 nM | 200 nM
279 | pH6DZ1 | ATCGGACAAGGGAGGCACTGGAGGTTGAGGTAGTGAGCGTTGGTTAACGCCGGACAAAGGGAAGCATGGT | 70 | 70 | F = fluorescein-dT, Q = DABCYL-dT | GATGTGTCCGTGCFrAQGGTTCGA | RNA cleavage | Evolved from a population initially selected at pH 4.0. Also appeared in pH7 pool as pH7DZ2 | ["2'-OH"] | ['vicinal phosphate'] |  | 400 mM NaCl, 100 mM KCl, 8.5 mM MgCl2, 5 mM MnCl2, 1.25 mM CdCl2, 0.25 mM NiCl2, MES pH 6.0 | ['Mn2+'] | cleavage of single ribonucleotide phosphodiester | m | k<sub>obs</sub> = 0.25 min<sup>-1</sup> | Assemblage of signaling DNA enzymes with intriguing metal-ion specificities and pH dependences. | Z Liu | Y Li | 2003 | 10.1021/ja035208+ | 0.25 | 23 | 200 nM | 200 nM
280 | pH6DZ2 | TCGTAAGGGGGGAAGGTTGGGTGGAGGGAGTCAGTAAGACGATTGTACTAGTGGTGAGGGCAGGATGATG | 70 | 70 | F = fluorescein-dT, Q = DABCYL-dT | GATGTGTCCGTGCFrAQGGTTCGA | RNA cleavage | Evolved from a population initially selected at pH 4.0. Also appeared in pH5 pool as pH5DZ6 | ["2'-OH"] | ['vicinal phosphate'] |  | 400 mM NaCl, 100 mM KCl, 8.5 mM MgCl2, 5 mM MnCl2, 1.25 mM CdCl2, 0.25 mM NiCl2, MES pH 6.0 | [] | cleavage of single ribonucleotide phosphodiester | s |  | Assemblage of signaling DNA enzymes with intriguing metal-ion specificities and pH dependences. | Z Liu | Y Li | 2003 | 10.1021/ja035208+ |  | 23 | 200 nM | 200 nM
281 | pH7DZ1 | GTGGAACCCATGATGAGCCGAGTTGGGGTGTGTCTCTCGTATATGGCGGAAGTGGGACAATAGTTGAGT | 69 | 70 | F = fluorescein-dT, Q = DABCYL-dT | GATGTGTCCGTGCFrAQGGTTCGA | RNA cleavage | Evolved from a population initially selected at pH 4.0, trans-acting system designed based on pH7DZ1 | ["2'-OH"] | ['vicinal phosphate'] |  | 400 mM NaCl, 100 mM KCl, 8.5 mM MgCl2, 5 mM MnCl2, 1.25 mM CdCl2, 0.25 mM NiCl2, HEPES pH 7.0 | ['Mn2+'] | cleavage of single ribonucleotide phosphodiester | m | k<sub>obs</sub> = 1.3 min<sup>-1</sup> | Assemblage of signaling DNA enzymes with intriguing metal-ion specificities and pH dependences. | Z Liu | Y Li | 2003 | 10.1021/ja035208+ | 1.3 | 23 | 200 nM | 200 nM
282 | pH7DZ2 | GTCGGACAAGGGAGGCACTGGGGATTGAGGTAGTGAGCGTTGGTTAACGCCGGACAAAGGGGAGCATGGT | 70 | 70 | F = fluorescein-dT, Q = DABCYL-dT | GATGTGTCCGTGCFrAQGGTTCGA | RNA cleavage | Evolved from a population initially selected at pH 4.0. Also appeared in pH6 pool as pH6DZ1 | ["2'-OH"] | ['vicinal phosphate'] |  | 400 mM NaCl, 100 mM KCl, 8.5 mM MgCl2, 5 mM MnCl2, 1.25 mM CdCl2, 0.25 mM NiCl2, HEPES pH 7.0 | [] | cleavage of single ribonucleotide phosphodiester | s |  | Assemblage of signaling DNA enzymes with intriguing metal-ion specificities and pH dependences. | Z Liu | Y Li | 2003 | 10.1021/ja035208+ |  | 23 | 200 nM | 200 nM
283 | pH7DZ3 | TAACTCATTATGAGGTGACGGAGTACCGGAAGAGGGAGAGATGAAGGGATGGGCGGTTGTGCTGTGTTGG | 70 | 70 | F = fluorescein-dT, Q = DABCYL-dT | GATGTGTCCGTGCFrAQGGTTCGA | RNA cleavage | Evolved from a population initially selected at pH 4.0 | ["2'-OH"] | ['vicinal phosphate'] |  | 400 mM NaCl, 100 mM KCl, 8.5 mM MgCl2, 5 mM MnCl2, 1.25 mM CdCl2, 0.25 mM NiCl2, HEPES pH 7.0 | [] | cleavage of single ribonucleotide phosphodiester | s |  | Assemblage of signaling DNA enzymes with intriguing metal-ion specificities and pH dependences. | Z Liu | Y Li | 2003 | 10.1021/ja035208+ |  | 23 | 200 nM | 200 nM
284 | pH7DZ4 | CCCATGATGAGAGTGCTACTCGGAAGAGGGACATGATAGGGGAGGGATTAGATGGTGTTTATTGTGTAC | 69 | 70 | F = fluorescein-dT, Q = DABCYL-dT | GATGTGTCCGTGCFrAQGGTTCGA | RNA cleavage | Evolved from a population initially selected at pH 4.0 | ["2'-OH"] | ['vicinal phosphate'] |  | 400 mM NaCl, 100 mM KCl, 8.5 mM MgCl2, 5 mM MnCl2, 1.25 mM CdCl2, 0.25 mM NiCl2, HEPES pH 7.0 | [] | cleavage of single ribonucleotide phosphodiester | s |  | Assemblage of signaling DNA enzymes with intriguing metal-ion specificities and pH dependences. | Z Liu | Y Li | 2003 | 10.1021/ja035208+ |  | 23 | 200 nM | 200 nM
285 | Dz22_group1 | CAACCCATTATCGACATTCTCTC | 23 | 23 |  | CTGCAGAATTCTAATACGACTCACTATrAGGAAGAGATGGCGACATCTC-E-GTGACGGTAAGCTTGGCAC | RNA cleavage | Cleavage in cis. Substrate annotated as obtained by in vitro selection, i.e. constant region, catalytic cleavage site (rA), region randomized in the initial DNAzyme library , constant region. | ["2'-OH of rA"] | ['vicinal phosphate'] | RNA phosphodiester | HEPES 50 mM, pH 7.0, NaCl 100 mM, CdCl2 | [] | specific cleavage at desired position | s |  | Characterization of Highly Efficient RNA‐Cleaving DNAzymes that Function at Acidic pH with No Divalent Metal‐Ion Cofactors | A Kasprowicz | J Ciesiołka | 2016 | 10.1002/open.201600141 |  | 37 | 500 nM | 0,5 nM
286 | Dz24_group2 | GTCCCAACCCCAAACCCTTCTCA | 23 | 23 |  | CTGCAGAATTCTAATACGACTCACTATrAGGAAGAGATGGCGACATCTC-E-GTGGCGGTAAGCTTGGCAC | RNA cleavage | Cleavage in cis. Substrate annotated as obtained by in vitro selection, i.e. constant region, catalytic cleavage site (rA), region randomized in the initial DNAzyme library , constant region. | ["2'-OH of rA"] | ['vicinal phosphate'] | RNA phosphodiester | HEPES 50 mM, pH 7.0, NaCl 100 mM, CdCl2 | [] | specific cleavage at desired position | s |  | Characterization of Highly Efficient RNA‐Cleaving DNAzymes that Function at Acidic pH with No Divalent Metal‐Ion Cofactors | A Kasprowicz | J Ciesiołka | 2016 | 10.1002/open.201600141 |  | 37 | 500 nM | 0,5 nM
287 | Dz40_group3 | TACCCAACCCCAAATCCTTCTCC | 23 | 23 |  | CTGCAGAATTCTAATACGACTCACTATrAGGAAGAGATGGCGACATCTC-E-GTGGCGGTAAGCTTGGCAC | RNA cleavage | Cleavage in cis. Substrate annotated as obtained by in vitro selection, i.e. constant region, catalytic cleavage site (rA), region randomized in the initial DNAzyme library , constant region. | ["2'-OH of rA"] | ['vicinal phosphate'] | RNA phosphodiester | HEPES 50 mM, pH 7.0, NaCl 100 mM, CdCl2 | [] | specific cleavage at desired position | s |  | Characterization of Highly Efficient RNA‐Cleaving DNAzymes that Function at Acidic pH with No Divalent Metal‐Ion Cofactors | A Kasprowicz | J Ciesiołka | 2016 | 10.1002/open.201600141 |  | 37 | 500 nM | 0,5 nM
288 | Dz15_group4 | TTACAAACCCCAAACCTTCTCTT | 23 | 23 |  | CTGCAGAATTCTAATACGACTCACTATrAGGAAGAGATGGCGACATCTC-E-GTGACGGTAAGCTTGGCAC | RNA cleavage | Cleavage in cis. Substrate annotated as obtained by in vitro selection, i.e. constant region, catalytic cleavage site (rA), region randomized in the initial DNAzyme library , constant region. | ["2'-OH of rA"] | ['vicinal phosphate'] | RNA phosphodiester | HEPES 50 mM, pH 7.0, NaCl 100 mM, CdCl2 | [] | specific cleavage at desired position | m | k<sub>obs</sub> = 0.012 min<sup>-1</sup> | Characterization of Highly Efficient RNA‐Cleaving DNAzymes that Function at Acidic pH with No Divalent Metal‐Ion Cofactors | A Kasprowicz | J Ciesiołka | 2016 | 10.1002/open.201600141 | 0.012 | 37 | 500 nM | 0,5 nM
289 | Dz42_unclassified | CCCAACCCCAAATCCTTCTCTCG | 23 | 23 |  | CTGCAGAATTCTAATACGACTCACTATrAGGAAGAGATGGCGACATCTT-E-GTGACGGTAAGCTTGGCAC | RNA cleavage | Cleavage in cis. Substrate annotated as obtained by in vitro selection, i.e. constant region, catalytic cleavage site (rA), region randomized in the initial DNAzyme library , constant region. | ["2'-OH of rA"] | ['vicinal phosphate'] | RNA phosphodiester | HEPES 50 mM, pH 7.0, NaCl 100 mM, CdCl2 | [] | specific cleavage at desired position | s |  | Characterization of Highly Efficient RNA‐Cleaving DNAzymes that Function at Acidic pH with No Divalent Metal‐Ion Cofactors | A Kasprowicz | J Ciesiołka | 2016 | 10.1002/open.201600141 |  | 37 | 500 nM | 0,5 nM
290 | Dz6_group1 | CTACCCTCAAGCGACTTCTCTCG | 23 | 23 |  | CTGCAGAATTCTAATACGACTCACTATrAGGAAGAGATGGCGACATCTC-E-GTGACGGTAAGCTTGGCAC | RNA cleavage | Cleavage in cis. Substrate annotated as obtained by in vitro selection, i.e. constant region, catalytic cleavage site (rA), region randomized in the initial DNAzyme library , constant region. | ["2'-OH of rA"] | ['vicinal phosphate'] | RNA phosphodiester | HEPES 50 mM, pH 7.0, NaCl 100 mM, CdCl2 | [] | specific cleavage at desired position | s |  | Characterization of Highly Efficient RNA‐Cleaving DNAzymes that Function at Acidic pH with No Divalent Metal‐Ion Cofactors | A Kasprowicz | J Ciesiołka | 2016 | 10.1002/open.201600141 |  | 37 | 500 nM | 0,5 nM
291 | Dz7_group1 | CTACCCTCAAGCGACTTCTCTCG | 23 | 23 |  | CTGCAGAATTCTAATACGACTCACTATrAGGAGAGATGGCGACATCTC-E-GTGGCGGTAAGCTTGGCAC | RNA cleavage | Cleavage in cis. Substrate annotated as obtained by in vitro selection, i.e. constant region, catalytic cleavage site (rA), region randomized in the initial DNAzyme library , constant region. | ["2'-OH of rA"] | ['vicinal phosphate'] | RNA phosphodiester | HEPES 50 mM, pH 7.0, NaCl 100 mM, CdCl2 | [] | specific cleavage at desired position | s |  | Characterization of Highly Efficient RNA‐Cleaving DNAzymes that Function at Acidic pH with No Divalent Metal‐Ion Cofactors | A Kasprowicz | J Ciesiołka | 2016 | 10.1002/open.201600141 |  | 37 | 500 nM | 0,5 nM
292 | Dz16_group1 | CTACCCTCAAGCGACTTCTCTCG | 23 | 23 |  | CTGCAGAATTCTAATACGACTCACTATrAGGACGAGATGGCGACATCTC-E-GTGGCGGTAAGCTTGGCAC | RNA cleavage | Cleavage in cis. Substrate annotated as obtained by in vitro selection, i.e. constant region, catalytic cleavage site (rA), region randomized in the initial DNAzyme library , constant region. | ["2'-OH of rA"] | ['vicinal phosphate'] | RNA phosphodiester | HEPES 50 mM, pH 7.0, NaCl 100 mM, CdCl2 | [] | specific cleavage at desired position | s |  | Characterization of Highly Efficient RNA‐Cleaving DNAzymes that Function at Acidic pH with No Divalent Metal‐Ion Cofactors | A Kasprowicz | J Ciesiołka | 2016 | 10.1002/open.201600141 |  | 37 | 500 nM | 0,5 nM
293 | Dz39_group1 | CTACCCTCAAGCGACTTCTCTCG | 23 | 23 |  | CTGCAGAATTCTAATACGACTCACTATrAGGAAGAGGTGGCGACATCTC-E-GTGGCGGTAAGCTTGGCAC | RNA cleavage | Cleavage in cis. Substrate annotated as obtained by in vitro selection, i.e. constant region, catalytic cleavage site (rA), region randomized in the initial DNAzyme library , constant region. | ["2'-OH of rA"] | ['vicinal phosphate'] | RNA phosphodiester | HEPES 50 mM, pH 7.0, NaCl 100 mM, CdCl2 | [] | specific cleavage at desired position | s |  | Characterization of Highly Efficient RNA‐Cleaving DNAzymes that Function at Acidic pH with No Divalent Metal‐Ion Cofactors | A Kasprowicz | J Ciesiołka | 2016 | 10.1002/open.201600141 |  | 37 | 500 nM | 0,5 nM
294 | Dz60_group1 | CTACCCTCAAGCGACTTCTCTCC | 23 | 23 |  | CTCACTATrAGGAAGAGATGGCGACATCTC-E-GTGGCGGTAAGCTTGGCAC | RNA cleavage | Cleavage in cis. Substrate annotated as obtained by in vitro selection, i.e. constant region, catalytic cleavage site (rA), region randomized in the initial DNAzyme library , constant region. | ["2'-OH of rA"] | ['vicinal phosphate'] | RNA phosphodiester | HEPES 50 mM, pH 7.0, NaCl 100 mM, CdCl2 | [] | specific cleavage at desired position | s |  | Characterization of Highly Efficient RNA‐Cleaving DNAzymes that Function at Acidic pH with No Divalent Metal‐Ion Cofactors | A Kasprowicz | J Ciesiołka | 2016 | 10.1002/open.201600141 |  | 37 | 500 nM | 0,5 nM
295 | Dz52_group1 | TTACCCTTAATCGACTTTCTCTT | 23 | 23 |  | CTGCAGAATTCTAATACGACTCACTATrAGGAAGAGATGGCGACGTCTC-E-GTGACGGTAAGCTTGGCAC | RNA cleavage | Cleavage in cis. Substrate annotated as obtained by in vitro selection, i.e. constant region, catalytic cleavage site (rA), region randomized in the initial DNAzyme library , constant region. | ["2'-OH of rA"] | ['vicinal phosphate'] | RNA phosphodiester | HEPES 50 mM, pH 7.0, NaCl 100 mM, CdCl2 | [] | specific cleavage at desired position | s |  | Characterization of Highly Efficient RNA‐Cleaving DNAzymes that Function at Acidic pH with No Divalent Metal‐Ion Cofactors | A Kasprowicz | J Ciesiołka | 2016 | 10.1002/open.201600141 |  | 37 | 500 nM | 0,5 nM
296 | Dz2_group1 | CAACCCTTTATCGACATTCTCTC | 23 | 23 |  | CTGCAGAATTCTAATACGACTCACTATrAGGAAGAGATGGCGACATCTC-E-GTGACGGTAAGCTTGGCAC | RNA cleavage | Cleavage in cis. Substrate annotated as obtained by in vitro selection, i.e. constant region, catalytic cleavage site (rA), region randomized in the initial DNAzyme library , constant region. | ["2'-OH of rA"] | ['vicinal phosphate'] | RNA phosphodiester | HEPES 50 mM, pH 7.0, NaCl 100 mM, CdCl2 | [] | specific cleavage at desired position | s |  | Characterization of Highly Efficient RNA‐Cleaving DNAzymes that Function at Acidic pH with No Divalent Metal‐Ion Cofactors | A Kasprowicz | J Ciesiołka | 2016 | 10.1002/open.201600141 |  | 37 | 500 nM | 0,5 nM
297 | Dz18_group2 | GTCCCAACCCCAAATCCTTCTCC | 23 | 23 |  | CTGCAGAATTCTAATACGACTCACTATrAGGAAGAGATGGCGACATCTC-E-GTGGCGGTAAGCTTGGCAC | RNA cleavage | Cleavage in cis. Substrate annotated as obtained by in vitro selection, i.e. constant region, catalytic cleavage site (rA), region randomized in the initial DNAzyme library , constant region. | ["2'-OH of rA"] | ['vicinal phosphate'] | RNA phosphodiester | HEPES 50 mM, pH 7.0, NaCl 100 mM, CdCl2 | [] | specific cleavage at desired position | s |  | Characterization of Highly Efficient RNA‐Cleaving DNAzymes that Function at Acidic pH with No Divalent Metal‐Ion Cofactors | A Kasprowicz | J Ciesiołka | 2016 | 10.1002/open.201600141 |  | 37 | 500 nM | 0,5 nM
298 | Dz43_group2 | GTCCCAACCGCAAACCCTTCTCT | 23 | 23 |  | CTGCAGAATTCTAATACGACTCACTATrAGGAAGAGATGGCGACATCTC-E-GTGACGGTAAGCTTGGCAC | RNA cleavage | Cleavage in cis. Substrate annotated as obtained by in vitro selection, i.e. constant region, catalytic cleavage site (rA), region randomized in the initial DNAzyme library , constant region. | ["2'-OH of rA"] | ['vicinal phosphate'] | RNA phosphodiester | HEPES 50 mM, pH 7.0, NaCl 100 mM, CdCl2 | [] | specific cleavage at desired position | s |  | Characterization of Highly Efficient RNA‐Cleaving DNAzymes that Function at Acidic pH with No Divalent Metal‐Ion Cofactors | A Kasprowicz | J Ciesiołka | 2016 | 10.1002/open.201600141 |  | 37 | 500 nM | 0,5 nM
299 | Dz29_group3 | TACCCAACCCCAAATCCTTCTCC | 23 | 23 |  | CTGCAGAATTCTAATACGACTCACTATrAGGAAGAGATGGCGACATCTC-E-GTGACGGTAAGCTTGGCAC | RNA cleavage | Cleavage in cis. Substrate annotated as obtained by in vitro selection, i.e. constant region, catalytic cleavage site (rA), region randomized in the initial DNAzyme library , constant region. | ["2'-OH of rA"] | ['vicinal phosphate'] | RNA phosphodiester | HEPES 50 mM, pH 7.0, NaCl 100 mM, CdCl2 | [] | specific cleavage at desired position | s |  | Characterization of Highly Efficient RNA‐Cleaving DNAzymes that Function at Acidic pH with No Divalent Metal‐Ion Cofactors | A Kasprowicz | J Ciesiołka | 2016 | 10.1002/open.201600141 |  | 37 | 500 nM | 0,5 nM
300 | Dz20_group3 | TACCCAACCCCAAATCCTTCTCC | 23 | 23 |  | CTGCAGAATTCAATACGACTCACTATrAGGAAGAGATGGCGACATCTC-E-GTGGCGGTAAGCTTGGCAC | RNA cleavage | Cleavage in cis. Substrate annotated as obtained by in vitro selection, i.e. constant region, catalytic cleavage site (rA), region randomized in the initial DNAzyme library , constant region. | ["2'-OH of rA"] | ['vicinal phosphate'] | RNA phosphodiester | HEPES 50 mM, pH 7.0, NaCl 100 mM, CdCl2 | [] | specific cleavage at desired position | s |  | Characterization of Highly Efficient RNA‐Cleaving DNAzymes that Function at Acidic pH with No Divalent Metal‐Ion Cofactors | A Kasprowicz | J Ciesiołka | 2016 | 10.1002/open.201600141 |  | 37 | 500 nM | 0,5 nM
301 | Dz13_group3 | TACCCAACCCCAAATCCTTCTCC | 23 | 23 |  | ATTCTAATACGACTCACTATrAGGAAGAGATGGCGACATCTC-E-GTGGCGGTAAGCTTGGCAC | RNA cleavage | Cleavage in cis. Substrate annotated as obtained by in vitro selection, i.e. constant region, catalytic cleavage site (rA), region randomized in the initial DNAzyme library , constant region. | ["2'-OH of rA"] | ['vicinal phosphate'] | RNA phosphodiester | HEPES 50 mM, pH 7.0, NaCl 100 mM, CdCl2 | [] | specific cleavage at desired position | s |  | Characterization of Highly Efficient RNA‐Cleaving DNAzymes that Function at Acidic pH with No Divalent Metal‐Ion Cofactors | A Kasprowicz | J Ciesiołka | 2016 | 10.1002/open.201600141 |  | 37 | 500 nM | 0,5 nM
302 | Dz12_group3 | TACCCAACCCCAAACCTTTCTTT | 23 | 23 |  | CTGCAGAATTCTAATACGACTCACTATrAGGAAGAGATGGCGACATCTC-E-GTGACGGTAAGCTTGGCAC | RNA cleavage | Cleavage in cis. Substrate annotated as obtained by in vitro selection, i.e. constant region, catalytic cleavage site (rA), region randomized in the initial DNAzyme library , constant region. | ["2'-OH of rA"] | ['vicinal phosphate'] | RNA phosphodiester | HEPES 50 mM, pH 7.0, NaCl 100 mM, CdCl2 | [] | specific cleavage at desired position | s |  | Characterization of Highly Efficient RNA‐Cleaving DNAzymes that Function at Acidic pH with No Divalent Metal‐Ion Cofactors | A Kasprowicz | J Ciesiołka | 2016 | 10.1002/open.201600141 |  | 37 | 500 nM | 0,5 nM
303 | Dz30_group4 | TACCCAACCCCAAACCTTCTCTT | 23 | 23 |  | CTGCAGAATTCTAATACGACTCACTATrAGGAAGAGATGGCGACATCTC-E-GTGACGGTAAGCTTGGCAC | RNA cleavage | Cleavage in cis. Substrate annotated as obtained by in vitro selection, i.e. constant region, catalytic cleavage site (rA), region randomized in the initial DNAzyme library , constant region. | ["2'-OH of rA"] | ['vicinal phosphate'] | RNA phosphodiester | HEPES 50 mM, pH 7.0, NaCl 100 mM, CdCl2 | [] | specific cleavage at desired position | s |  | Characterization of Highly Efficient RNA‐Cleaving DNAzymes that Function at Acidic pH with No Divalent Metal‐Ion Cofactors | A Kasprowicz | J Ciesiołka | 2016 | 10.1002/open.201600141 |  | 37 | 500 nM | 0,5 nM
304 | Dz38_group4 | TTACAAACCCCAAACCTTCTCTT | 23 | 23 |  | CTGCAATACGACTCACTATrAGGAAGAGATGGCGACATCTC-E-GTGACGGTAAGCTTGGCAC | RNA cleavage | Cleavage in cis. Substrate annotated as obtained by in vitro selection, i.e. constant region, catalytic cleavage site (rA), region randomized in the initial DNAzyme library , constant region. | ["2'-OH of rA"] | ['vicinal phosphate'] | RNA phosphodiester | HEPES 50 mM, pH 7.0, NaCl 100 mM, CdCl2 | [] | specific cleavage at desired position | s |  | Characterization of Highly Efficient RNA‐Cleaving DNAzymes that Function at Acidic pH with No Divalent Metal‐Ion Cofactors | A Kasprowicz | J Ciesiołka | 2016 | 10.1002/open.201600141 |  | 37 | 500 nM | 0,5 nM
305 | Dz23_group4 | TTACAAACCCCAAACCTTCTCTT | 23 | 23 |  | CTGCAGAATTCTAATACGACTCACTATrAGGAAGAGATGGCGACGTCTC-E-GTGGCGGTAAGCTTGGCAC | RNA cleavage | Cleavage in cis. Substrate annotated as obtained by in vitro selection, i.e. constant region, catalytic cleavage site (rA), region randomized in the initial DNAzyme library , constant region. | ["2'-OH of rA"] | ['vicinal phosphate'] | RNA phosphodiester | HEPES 50 mM, pH 7.0, NaCl 100 mM, CdCl2 | [] | specific cleavage at desired position | s |  | Characterization of Highly Efficient RNA‐Cleaving DNAzymes that Function at Acidic pH with No Divalent Metal‐Ion Cofactors | A Kasprowicz | J Ciesiołka | 2016 | 10.1002/open.201600141 |  | 37 | 500 nM | 0,5 nM
306 | AA07 | GGGTTCGGTGGAGCGGCGCGA | 21 | 20 |  | AUAGACUGAAUGAAGGACUUCCGUAACU | RNA cleavage |  | ["2'-OH of G15"] | ['vicinal phosphate'] | RNA phosphodiester | 500 mM Tris-HCl, 1.5 M NaCl, 5mM MgCl2 | ['Mg2+'] | cleavage at G15 | m | k<sub>obs</sub> = 0.0011 min<sup>-1</sup> | N 6-isopentenyladenosine in RNA determines the cleavage site of endonuclease deoxyribozymes. | A Liaqat | C Höbartner | 2020 | 10.1002/ange.202006218 | 0.0011 | 37 | 10000 nM | 1000 nM
307 | AA14 | TGGTCTCGCGGTTCCTGGTTA | 21 | 20 |  | AUAGACUGAAUGAAGGACUUCCGUAACU | RNA cleavage |  | ["2'-OH of G15"] | ['vicinal phosphate'] | RNA phosphodiester | 500 mM Tris-HCl, 1.5 M NaCl, 5mM MgCl2 | ['Mg2+'] | cleavage at G15 | m | k<sub>obs</sub> = 0.0066 min<sup>-1</sup> | N 6-isopentenyladenosine in RNA determines the cleavage site of endonuclease deoxyribozymes. | A Liaqat | C Höbartner | 2020 | 10.1002/ange.202006218 | 0.0066 | 37 | 10000 nM | 1000 nM
308 | AA17 | CCTGCAAGGAGGTTTACCGGG | 21 | 20 |  | AUAGACUGAAUGAAGGACUUCCGUAACU | RNA cleavage |  | ["2'-OH of G16"] | ['vicinal phosphate'] | RNA phosphodiester | 500 mM Tris-HCl, 1.5 M NaCl, 5mM MgCl2 | ['Mg2+'] | cleavage at G16 | m | k<sub>obs</sub> = 0.0065 min<sup>-1</sup> | N 6-isopentenyladenosine in RNA determines the cleavage site of endonuclease deoxyribozymes. | A Liaqat | C Höbartner | 2020 | 10.1002/ange.202006218 | 0.0065 | 37 | 10000 nM | 1000 nM
309 | AB08 | GGGAAGCCAGTGGTACGTT | 19 | 20 | i<sup>6</sup>A | AUAGACUGAAUGAAGGXCUUCCGUAACU | RNA cleavage |  | ["2'-OH of G16"] | ['vicinal phosphate'] | RNA phosphodiester | 500 mM Tris-HCl, 1.5 M NaCl, 5mM MgCl2 | ['Mg2+'] | cleavage at G16 | m | k<sub>obs</sub> = 0.0086 min<sup>-1</sup> | N 6-isopentenyladenosine in RNA determines the cleavage site of endonuclease deoxyribozymes. | A Liaqat | C Höbartner | 2020 | 10.1002/ange.202006218 | 0.0086 | 37 | 10000 nM | 1000 nM
310 | Clone74 | ATTCATCGTGCGTTACACGACTTCAAACGTAGGGAGGCGGCTGGTAGTT | 49 | 50 |  |  | RNA cleavage |  | ["2'-OH of rA"] | ['vicinal phosphate'] | RNA phosphodiester | 50 mM MES pH 5.5, 250 mM NaNO3, 0.1 mM UO22+ | ['UO22+'] | specific cleavage at desired position | s |  | A catalytic beacon sensor for uranium with parts-per-trillion sensitivity and millionfold selectivity. | J Liu | Y Lu | 2007 | 10.1073/pnas.0607875104 |  | 20 | 2000 nM | 2000 nM
311 | 6SE3 | CGCTAGATACGTGAATGTGTTTGACAGAGCCGGTCATCAA | 40 | 40 | riboG | AAAGTCTCATGTACTTATATXTTCTAGCGCgga | RNA cleavage | Partially randomized catalytic region based on 10MD5 sequence | ["2'-OH"] | ['vicinal phosphate'] | RNA phosphodiester | 70 mM HEPES pH 7.5, 1 mM ZnCl2, 20 mM MnCl2, 40 mM MgCl2, 150 mM NaCl | ['Mn2+', 'Mg2+', 'Zn2+'] |  | m | k<sub>obs</sub> = 0.11 h<sup>-1</sup> | DNA catalysis of a normally disfavored RNA hydrolysis reaction. | D J Parker | S K Silverman | 2013 | 10.1021/ja4032488 | 0.0018333 | 37 | 1000 nM | 10 nM
312 | 6SE10 | CGATAGATAACGGGGTGGATTTGCAACCGCAGTACATATA | 40 | 40 | riboG | AAAGTCTCATGTACTTATATXTTCTAGCGCgga | RNA cleavage | Partially randomized catalytic region based on 10MD5 sequence | ["2'-OH"] | ['vicinal phosphate'] | RNA phosphodiester | 70 mM HEPES pH 7.5, 1 mM ZnCl2, 20 mM MnCl2, 40 mM MgCl2, 150 mM NaCl | ['Mn2+', 'Mg2+', 'Zn2+'] |  | m | k<sub>obs</sub> = 1,38 h<sup>-1</sup> | DNA catalysis of a normally disfavored RNA hydrolysis reaction. | D J Parker | S K Silverman | 2013 | 10.1021/ja4032488 | 0.023 | 37 | 1000 nM | 10 nM
313 | 6SE11 | GGCTAGAGAAGCGAGTGTGTTTGCTACAACGGGCCGTTAA | 40 | 40 | riboG | AAAGTCTCATGTACTTATATXTTCTAGCGCgga | RNA cleavage | Partially randomized catalytic region based on 10MD5 sequence | ["2'-OH"] | ['vicinal phosphate'] | RNA phosphodiester | 70 mM HEPES pH 7.5, 1 mM ZnCl2, 20 mM MnCl2, 40 mM MgCl2, 150 mM NaCl | ['Mn2+', 'Mg2+', 'Zn2+'] |  | m | k<sub>obs</sub> = 0.027 h<sup>-1</sup> | DNA catalysis of a normally disfavored RNA hydrolysis reaction. | D J Parker | S K Silverman | 2013 | 10.1021/ja4032488 | 0.00045 | 37 | 1000 nM | 10 nM
314 | 6SE12 | CGATAGATACGTAGGAGCGTTAGCTATAGCCGTACATAGA | 40 | 40 | riboG | AAAGTCTCATGTACTTATATXTTCTAGCGCgga | RNA cleavage | Partially randomized catalytic region based on 10MD5 sequence | ["2'-OH"] | ['vicinal phosphate'] | RNA phosphodiester | 70 mM HEPES pH 7.5, 1 mM ZnCl2, 20 mM MnCl2, 40 mM MgCl2, 150 mM NaCl | ['Mn2+', 'Mg2+', 'Zn2+'] |  | m | k<sub>obs</sub> = 0.10 h<sup>-1</sup> | DNA catalysis of a normally disfavored RNA hydrolysis reaction. | D J Parker | S K Silverman | 2013 | 10.1021/ja4032488 | 0.0016667 | 37 | 1000 nM | 10 nM
315 | 6SE15 | GGCCATATAACTCGGAGAGTTTCCTAGAGCTGTGCGTGAA | 40 | 40 | riboG | AAAGTCTCATGTACTTATATXTTCTAGCGCgga | RNA cleavage | Partially randomized catalytic region based on 10MD5 sequence | ["2'-OH"] | ['vicinal phosphate'] | RNA phosphodiester | 70 mM HEPES pH 7.5, 1 mM ZnCl2, 20 mM MnCl2, 40 mM MgCl2, 150 mM NaCl | ['Mn2+', 'Mg2+', 'Zn2+'] |  | m | k<sub>obs</sub> = 0.055 h<sup>-1</sup> | DNA catalysis of a normally disfavored RNA hydrolysis reaction. | D J Parker | S K Silverman | 2013 | 10.1021/ja4032488 | 0.00091667 | 37 | 1000 nM | 10 nM
316 | 6SE22 | GGCTAGGGAAGCGGCTACGTACACCTCAGCGGGCACATAA | 40 | 40 | riboG | AAAGTCTCATGTACTTATATXTTCTAGCGCgga | RNA cleavage | Partially randomized catalytic region based on 10MD5 sequence | ["2'-OH"] | ['vicinal phosphate'] | RNA phosphodiester | 70 mM HEPES pH 7.5, 1 mM ZnCl2, 20 mM MnCl2, 40 mM MgCl2, 150 mM NaCl | ['Mn2+', 'Mg2+', 'Zn2+'] |  | m | k<sub>obs</sub> = 0.19 h<sup>-1</sup> | DNA catalysis of a normally disfavored RNA hydrolysis reaction. | D J Parker | S K Silverman | 2013 | 10.1021/ja4032488 | 0.0031667 | 37 | 1000 nM | 10 nM
317 | 6SE30 | GGCTAGAGAAGCGGATGAGTTTCCTATAGATATCCGGCCA | 40 | 40 | riboG | AAAGTCTCATGTACTTATATXTTCTAGCGCgga | RNA cleavage | Partially randomized catalytic region based on 10MD5 sequence | ["2'-OH"] | ['vicinal phosphate'] | RNA phosphodiester | 70 mM HEPES pH 7.5, 1 mM ZnCl2, 20 mM MnCl2, 40 mM MgCl2, 150 mM NaCl | ['Mn2+', 'Mg2+', 'Zn2+'] |  | m | k<sub>obs</sub> = 0.38 h<sup>-1</sup> | DNA catalysis of a normally disfavored RNA hydrolysis reaction. | D J Parker | S K Silverman | 2013 | 10.1021/ja4032488 | 0.0063333 | 37 | 1000 nM | 10 nM
318 | 9SE20 | CGCTAGATAAGTGGGCGCGTTTGCTGTAGTTGTCCTACGA | 40 | 40 | riboG | AAAGTCTCATGTACTTATATXTTCTAGCGCgga | RNA cleavage | Partially randomized catalytic region based on 10MD5 sequence | ['H<sub>2</sub>O'] | [] | RNA phosphodiester | 70 mM HEPES pH 7.5, 1 mM ZnCl2, 20 mM MnCl2, 40 mM MgCl2, 150 mM NaCl | ['Mn2+', 'Mg2+', 'Zn2+'] | hydrolyzed RNA | m | k<sub>obs</sub> = 0.12 h<sup>-1</sup> | DNA catalysis of a normally disfavored RNA hydrolysis reaction. | D J Parker | S K Silverman | 2013 | 10.1021/ja4032488 | 0.002 | 37 | 1000 nM | 10 nM
319 | 9SE22 | CGCTAGATAAGTGGATGCGTTTGCTGTAGTTGTCCTTCAA | 40 | 40 | riboG | AAAGTCTCATGTACTTATATXTTCTAGCGCgga | RNA cleavage | Partially randomized catalytic region based on 10MD5 sequence | ['H<sub>2</sub>O'] | [] | RNA phosphodiester | 70 mM HEPES pH 7.5, 1 mM ZnCl2, 20 mM MnCl2, 40 mM MgCl2, 150 mM NaCl | ['Mn2+', 'Mg2+', 'Zn2+'] | hydrolyzed RNA | m | k<sub>obs</sub> = 0.018 h<sup>-1</sup> | DNA catalysis of a normally disfavored RNA hydrolysis reaction. | D J Parker | S K Silverman | 2013 | 10.1021/ja4032488 | 0.0003 | 37 | 1000 nM | 10 nM
320 | 9SE23 | CGCCAGATAAGTGGAGGCTTTTGCTAGAGTTGTCCTTTAA | 40 | 40 | riboG | AAAGTCTCATGTACTTATATXTTCTAGCGCgga | RNA cleavage | Partially randomized catalytic region based on 10MD5 sequence | ['H<sub>2</sub>O'] | [] | RNA phosphodiester | 70 mM HEPES pH 7.5, 1 mM ZnCl2, 20 mM MnCl2, 40 mM MgCl2, 150 mM NaCl | ['Mn2+', 'Mg2+', 'Zn2+'] | hydrolyzed RNA | m | k<sub>obs</sub> = 0.051 h<sup>-1</sup> | DNA catalysis of a normally disfavored RNA hydrolysis reaction. | D J Parker | S K Silverman | 2013 | 10.1021/ja4032488 | 0.00085 | 37 | 1000 nM | 10 nM
321 | 9SH2 | CCCTATACAAGTGGGAGGATTAGCCATAGGCGTGGGGCAA | 40 | 40 |  | AAAGUCUCAUGUACUUAUAUGUUCUAGCGCGGA | RNA cleavage | Partially randomized catalytic region based on 10MD5 sequence | ['H<sub>2</sub>O'] | [] | RNA phosphodiester | 70 mM HEPES pH 7.5, 1 mM ZnCl2, 20 mM MnCl2, 40 mM MgCl2, 150 mM NaCl | ['Mn2+', 'Mg2+', 'Zn2+'] | hydrolyzed RNA | m | k<sub>obs</sub> = 0.087 h<sup>-1</sup> | DNA catalysis of a normally disfavored RNA hydrolysis reaction. | D J Parker | S K Silverman | 2013 | 10.1021/ja4032488 | 0.00145 | 37 | 1000 nM | 10 nM
322 | 9SH3 | GGCTAGAATAGTGGGGGCGATTGATCTAGGGGGCGCTTAA | 40 | 40 |  | AAAGUCUCAUGUACUUAUAUGUUCUAGCGCGGA | RNA cleavage | Partially randomized catalytic region based on 10MD5 sequence | ['H<sub>2</sub>O'] | [] | RNA phosphodiester | 70 mM HEPES pH 7.5, 1 mM ZnCl2, 20 mM MnCl2, 40 mM MgCl2, 150 mM NaCl | ['Mn2+', 'Mg2+', 'Zn2+'] | hydrolyzed RNA | m | k<sub>obs</sub> = 0.12 h<sup>-1</sup> | DNA catalysis of a normally disfavored RNA hydrolysis reaction. | D J Parker | S K Silverman | 2013 | 10.1021/ja4032488 | 0.002 | 37 | 1000 nM | 10 nM
323 | 9SH5 | CCCTAGATAAGGGGGTGCGTATTCTTTGGGTGCCCCGAAA | 40 | 40 |  | AAAGUCUCAUGUACUUAUAUGUUCUAGCGCGGA | RNA cleavage | Partially randomized catalytic region based on 10MD5 sequence | ['H<sub>2</sub>O'] | [] | RNA phosphodiester | 70 mM HEPES pH 7.5, 1 mM ZnCl2, 20 mM MnCl2, 40 mM MgCl2, 150 mM NaCl | ['Mn2+', 'Mg2+', 'Zn2+'] | hydrolyzed RNA | m | k<sub>obs</sub> = 0.032 h<sup>-1</sup> | DNA catalysis of a normally disfavored RNA hydrolysis reaction. | D J Parker | S K Silverman | 2013 | 10.1021/ja4032488 | 0.00053333 | 37 | 1000 nM | 10 nM
324 | 9SH18 | AGGCAGAAAAGTGGGTACTCTTGTTAGAGCTCTACATATA | 40 | 40 |  | AAAGUCUCAUGUACUUAUAUGUUCUAGCGCGGA | RNA cleavage | Partially randomized catalytic region based on 10MD5 sequence | ['H<sub>2</sub>O'] | [] | RNA phosphodiester | 70 mM HEPES pH 7.5, 1 mM ZnCl2, 20 mM MnCl2, 40 mM MgCl2, 150 mM NaCl | ['Mn2+', 'Mg2+', 'Zn2+'] | hydrolyzed RNA | m | k<sub>obs</sub> = 0.022 h<sup>-1</sup> | DNA catalysis of a normally disfavored RNA hydrolysis reaction. | D J Parker | S K Silverman | 2013 | 10.1021/ja4032488 | 0.00036667 | 37 | 1000 nM | 10 nM
325 | 9SK1 | GGAGAGCTCGTGTGTGAGAGCATTAAGTGAACTGACTGGT | 40 | 40 |  | AAAGUCUCAUGUACUUAUAUGUUCUAGCGCGGA | RNA cleavage |  | ['H<sub>2</sub>O'] | [] | RNA phosphodiester | 70 mM HEPES pH 7.5, 1 mM ZnCl2, 20 mM MnCl2, 40 mM MgCl2, 150 mM NaCl | ['Mn2+', 'Mg2+', 'Zn2+'] | hydrolyzed RNA | m | k<sub>obs</sub> = 0.82 h<sup>-1</sup> | DNA catalysis of a normally disfavored RNA hydrolysis reaction. | D J Parker | S K Silverman | 2013 | 10.1021/ja4032488 | 0.013667 | 37 | 1000 nM | 10 nM
326 | 9SK2 | TACGGACGGGGCGTAGCGGATTGAACTGCAGAGCAGAGTG | 40 | 40 |  | AAAGUCUCAUGUACUUAUAUGUUCUAGCGCGGA | RNA cleavage |  | ['H<sub>2</sub>O'] | [] | RNA phosphodiester | 70 mM HEPES pH 7.5, 1 mM ZnCl2, 20 mM MnCl2, 40 mM MgCl2, 150 mM NaCl | ['Mn2+', 'Mg2+', 'Zn2+'] | hydrolyzed RNA | m | k<sub>obs</sub> = 0.10 h<sup>-1</sup> | DNA catalysis of a normally disfavored RNA hydrolysis reaction. | D J Parker | S K Silverman | 2013 | 10.1021/ja4032488 | 0.0016667 | 37 | 1000 nM | 10 nM
327 | 9SK5 | GGGGCAGTAGGAGGTTAGGCCAGGGAGAGAGGAAGGTAGG | 40 | 40 |  | AAAGUCUCAUGUACUUAUAUGUUCUAGCGCGGA | RNA cleavage |  | ['H<sub>2</sub>O'] | [] | RNA phosphodiester | 70 mM HEPES pH 7.5, 1 mM ZnCl2, 20 mM MnCl2, 40 mM MgCl2, 150 mM NaCl | ['Mn2+', 'Mg2+', 'Zn2+'] | hydrolyzed RNA | m | k<sub>obs</sub> = 1.19 h<sup>-1</sup> | DNA catalysis of a normally disfavored RNA hydrolysis reaction. | D J Parker | S K Silverman | 2013 | 10.1021/ja4032488 | 0.019833 | 37 | 1000 nM | 10 nM
328 | 9SK17 | GCCAGCGATCAAAGACGGCGAGTTGTACCCATAGGTGTCT | 40 | 40 |  | AAAGUCUCAUGUACUUAUAUGUUCUAGCGCGGA | RNA cleavage |  | ['H<sub>2</sub>O'] | [] | RNA phosphodiester | 70 mM HEPES pH 7.5, 1 mM ZnCl2, 20 mM MnCl2, 40 mM MgCl2, 150 mM NaCl | ['Mn2+', 'Mg2+', 'Zn2+'] | hydrolyzed RNA | m | k<sub>obs</sub> = 0.71 h<sup>-1</sup> | DNA catalysis of a normally disfavored RNA hydrolysis reaction. | D J Parker | S K Silverman | 2013 | 10.1021/ja4032488 | 0.011833 | 37 | 1000 nM | 10 nM
329 | 9SK29 | GAGAGTGTACGGTTACGCACTAGCTAACAGGAGTTCGTGC | 40 | 40 |  | AAAGUCUCAUGUACUUAUAUGUUCUAGCGCGGA | RNA cleavage |  | ['H<sub>2</sub>O'] | [] | RNA phosphodiester | 70 mM HEPES pH 7.5, 1 mM ZnCl2, 20 mM MnCl2, 40 mM MgCl2, 150 mM NaCl | ['Mn2+', 'Mg2+', 'Zn2+'] | hydrolyzed RNA | m | k<sub>obs</sub> = 0.15 h<sup>-1</sup> | DNA catalysis of a normally disfavored RNA hydrolysis reaction. | D J Parker | S K Silverman | 2013 | 10.1021/ja4032488 | 0.0025 | 37 | 1000 nM | 10 nM
330 | 9SK31 | CCGGGCTGCGAAGTTGGCGATAAGCTACCGTAGGACGCTT | 40 | 40 |  | AAAGUCUCAUGUACUUAUAUGUUCUAGCGCGGA | RNA cleavage |  | ['H<sub>2</sub>O'] | [] | RNA phosphodiester | 70 mM HEPES pH 7.5, 1 mM ZnCl2, 20 mM MnCl2, 40 mM MgCl2, 150 mM NaCl | ['Mn2+', 'Mg2+', 'Zn2+'] | hydrolyzed RNA | m | k<sub>obs</sub> = 0.061 h<sup>-1</sup> | DNA catalysis of a normally disfavored RNA hydrolysis reaction. | D J Parker | S K Silverman | 2013 | 10.1021/ja4032488 | 0.0010167 | 37 | 1000 nM | 10 nM
331 | 9Q1 | GGAGACAGGTTCCGGATGCATG | 22 | 22 |  |  | RNA ligation | In vitro selections aim at identifying RNA-ligating deoxyribozymes that depend on a target herbicide for activity. The selections denoted 'Q' used alachlor, while the selection denoted 'R' used atrazine. | ["2',3 '- diol"] | ["5'-triphosphate"] | 3',5' | 50 mM HEPES pH 7.5, 150 mM NaCl, 5 mM KCl, 40 mM MgCl2, 20 mM MnCl2, 1 mM alachlor, 10% methanol | ['Mn2+', 'Mg2+'] | native RNA | s |  | Enhanced deoxyribozyme‐catalyzed RNA ligation in the presence of organic cosolvents | A K Behera | A Baum | 2013 | 10.1002/bip.22191 | 9.99e-05 | 22 | 500 nM | 100 nM
332 | 9Q2 | GGAGATAGGTTCCAGCTGATTG | 22 | 22 |  |  | RNA ligation | In vitro selections aim at identifying RNA-ligating deoxyribozymes that depend on a target herbicide for activity. The selections denoted 'Q' used alachlor, while the selection denoted 'R' used atrazine. | ["2',3 '- diol"] | ["5'-triphosphate"] | 3',5' | 50 mM HEPES pH 7.5, 150 mM NaCl, 5 mM KCl, 40 mM MgCl2, 20 mM MnCl2, 1 mM alachlor, 10% methanol | ['Mn2+', 'Mg2+'] | native RNA | s |  | Enhanced deoxyribozyme‐catalyzed RNA ligation in the presence of organic cosolvents | A K Behera | A Baum | 2013 | 10.1002/bip.22191 | 9.99e-05 | 22 | 500 nM | 100 nM
333 | 9Q5 | GGACCGATGGAGTGAACTATGC | 22 | 22 |  |  | RNA ligation | In vitro selections aim at identifying RNA-ligating deoxyribozymes that depend on a target herbicide for activity. The selections denoted 'Q' used alachlor, while the selection denoted 'R' used atrazine. | ["2',3 '- diol"] | ["5'-triphosphate"] | 3',5' | 50 mM HEPES pH 7.5, 150 mM NaCl, 5 mM KCl, 40 mM MgCl2, 20 mM MnCl2, 1 mM alachlor, 10% methanol | ['Mn2+', 'Mg2+'] | native RNA | s |  | Enhanced deoxyribozyme‐catalyzed RNA ligation in the presence of organic cosolvents | A K Behera | A Baum | 2013 | 10.1002/bip.22191 | 9.99e-05 | 22 | 500 nM | 100 nM
334 | 9Q9 | ACGGACAGTTTCCGGAGCCGTG | 22 | 22 |  |  | RNA ligation | In vitro selections aim at identifying RNA-ligating deoxyribozymes that depend on a target herbicide for activity. The selections denoted 'Q' used alachlor, while the selection denoted 'R' used atrazine. | ["2',3 '- diol"] | ["5'-triphosphate"] | 3',5' | 50 mM HEPES pH 7.5, 150 mM NaCl, 5 mM KCl, 40 mM MgCl2, 20 mM MnCl2, 1 mM alachlor, 10% methanol | ['Mn2+', 'Mg2+'] | native RNA | s |  | Enhanced deoxyribozyme‐catalyzed RNA ligation in the presence of organic cosolvents | A K Behera | A Baum | 2013 | 10.1002/bip.22191 | 9.99e-05 | 22 | 500 nM | 100 nM
335 | 9R2a | GGTACGGGGCGTGCGGAGGCAC | 22 | 22 |  |  | RNA ligation | In vitro selections aim at identifying RNA-ligating deoxyribozymes that depend on a target herbicide for activity. The selections denoted 'Q' used alachlor, while the selection denoted 'R' used atrazine. | ["2',3 '- diol"] | ["5'-triphosphate"] | 3',5' | 50 mM HEPES pH 7.5, 150 mM NaCl, 5 mM KCl, 40 mM MgCl2, 20 mM MnCl2, 1 mM atrazine, 10% methanol | ['Mn2+', 'Mg2+'] | native RNA | s |  | Enhanced deoxyribozyme‐catalyzed RNA ligation in the presence of organic cosolvents | A K Behera | A Baum | 2013 | 10.1002/bip.22191 | 9.99e-05 | 22 | 500 nM | 100 nM
336 | 9R2b | GGTTCGGGGTATGCGGAGGCAT | 22 | 22 |  |  | RNA ligation | In vitro selections aim at identifying RNA-ligating deoxyribozymes that depend on a target herbicide for activity. The selections denoted 'Q' used alachlor, while the selection denoted 'R' used atrazine. | ["2',3 '- diol"] | ["5'-triphosphate"] | 3',5' | 50 mM HEPES pH 7.5, 150 mM NaCl, 5 mM KCl, 40 mM MgCl2, 20 mM MnCl2, 1 mM atrazine, 10% methanol | ['Mn2+', 'Mg2+'] | native RNA | s |  | Enhanced deoxyribozyme‐catalyzed RNA ligation in the presence of organic cosolvents | A K Behera | A Baum | 2013 | 10.1002/bip.22191 | 9.99e-05 | 22 | 500 nM | 100 nM
337 | 9R4a | GGACCGATGGAGTGAACTATGC | 22 | 22 |  |  | RNA ligation | In vitro selections aim at identifying RNA-ligating deoxyribozymes that depend on a target herbicide for activity. The selections denoted 'Q' used alachlor, while the selection denoted 'R' used atrazine. | ["2',3 '- diol"] | ["5'-triphosphate"] | 3',5' | 50 mM HEPES pH 7.5, 150 mM NaCl, 5 mM KCl, 40 mM MgCl2, 20 mM MnCl2, 1 mM atrazine, 10% methanol | ['Mn2+', 'Mg2+'] | native RNA | s |  | Enhanced deoxyribozyme‐catalyzed RNA ligation in the presence of organic cosolvents | A K Behera | A Baum | 2013 | 10.1002/bip.22191 | 9.99e-05 | 22 | 500 nM | 100 nM
338 | 9R6 | GGACCATGTTGGAGCGGCCCAG | 22 | 22 |  |  | RNA ligation | In vitro selections aim at identifying RNA-ligating deoxyribozymes that depend on a target herbicide for activity. The selections denoted 'Q' used alachlor, while the selection denoted 'R' used atrazine. | ["2',3 '- diol"] | ["5'-triphosphate"] | 3',5' | 50 mM HEPES pH 7.5, 150 mM NaCl, 5 mM KCl, 40 mM MgCl2, 20 mM MnCl2, 1 mM atrazine, 10% methanol | ['Mn2+', 'Mg2+'] | native RNA | s |  | Enhanced deoxyribozyme‐catalyzed RNA ligation in the presence of organic cosolvents | A K Behera | A Baum | 2013 | 10.1002/bip.22191 | 9.99e-05 | 22 | 500 nM | 100 nM
339 | 9R7 | GGACCATGGGGGAGCGGCCCGC | 22 | 22 |  |  | RNA ligation | In vitro selections aim at identifying RNA-ligating deoxyribozymes that depend on a target herbicide for activity. The selections denoted 'Q' used alachlor, while the selection denoted 'R' used atrazine. | ["2',3 '- diol"] | ["5'-triphosphate"] | 3',5' | 50 mM HEPES pH 7.5, 150 mM NaCl, 5 mM KCl, 40 mM MgCl2, 20 mM MnCl2, 1 mM atrazine, 10% methanol | ['Mn2+', 'Mg2+'] | native RNA | s |  | Enhanced deoxyribozyme‐catalyzed RNA ligation in the presence of organic cosolvents | A K Behera | A Baum | 2013 | 10.1002/bip.22191 | 9.99e-05 | 22 | 500 nM | 100 nM
340 | 9R16b | GGAGGATCGGACAGCGTTATCG | 22 | 22 |  |  | RNA ligation | In vitro selections aim at identifying RNA-ligating deoxyribozymes that depend on a target herbicide for activity. The selections denoted 'Q' used alachlor, while the selection denoted 'R' used atrazine. | ["2',3 '- diol"] | ["5'-triphosphate"] | 3',5' | 50 mM HEPES pH 7.5, 150 mM NaCl, 5 mM KCl, 40 mM MgCl2, 20 mM MnCl2, 1 mM atrazine, 10% methanol | ['Mn2+', 'Mg2+'] | native RNA | s |  | Enhanced deoxyribozyme‐catalyzed RNA ligation in the presence of organic cosolvents | A K Behera | A Baum | 2013 | 10.1002/bip.22191 | 9.99e-05 | 22 | 500 nM | 100 nM
341 | 9R20 | GGAGCGACACACAGACCTGTTC | 22 | 22 |  |  | RNA ligation | In vitro selections aim at identifying RNA-ligating deoxyribozymes that depend on a target herbicide for activity. The selections denoted 'Q' used alachlor, while the selection denoted 'R' used atrazine. | ["2',3 '- diol"] | ["5'-triphosphate"] | 3',5' | 50 mM HEPES pH 7.5, 150 mM NaCl, 5 mM KCl, 40 mM MgCl2, 20 mM MnCl2, 1 mM atrazine, 10% methanol | ['Mn2+', 'Mg2+'] | native RNA | m | k<sub>obs</sub> = 0.133 h<sup>-1</sup> | Enhanced deoxyribozyme‐catalyzed RNA ligation in the presence of organic cosolvents | A K Behera | A Baum | 2013 | 10.1002/bip.22191 | 9.99e-05 | 22 | 500 nM | 100 nM
342 | 10Q7b | GGAGGATCGTACAGCGTTATCG | 22 | 22 |  |  | RNA ligation | In vitro selections aim at identifying RNA-ligating deoxyribozymes that depend on a target herbicide for activity. The selections denoted 'Q' used alachlor, while the selection denoted 'R' used atrazine. | ["2',3 '- diol"] | ["5'-triphosphate"] | 3',5' | 50 mM HEPES pH 7.5, 150 mM NaCl, 5 mM KCl, 40 mM MgCl2, 20 mM MnCl2, 1 mM alachlor, 10% methanol | ['Mn2+', 'Mg2+'] | native RNA | s |  | Enhanced deoxyribozyme‐catalyzed RNA ligation in the presence of organic cosolvents | A K Behera | A Baum | 2013 | 10.1002/bip.22191 | 9.99e-05 | 22 | 500 nM | 100 nM
343 | Ag2 | GGGATT | 6 | 50 |  | GTCACGAGTCACTATrAGGAAGATGGCGAAA | RNA cleavage | Engineered to act in trans based on the in vitro selected sequences. No significant cleavage observed. | ["2'-OH of rA"] | ['vicinal phosphate'] | RNA phosphodiester | 50 mM MES pH 6.0, 25 mM NaNO3, 10 μM AgNO3 | ['Ag+'] |  | m |  | A Silver DNAzyme. | R Saran | J Liu | 2016 | 10.1021/acs.analchem.6b00327.s001 |  | 25 | 1200 nM | 400 nM
344 | Ag3 | GGGGGGCGGAAGGGCTGCGCT | 21 | 50 |  | GTCACGAGTCACTATrAGGAAGATGGCGAAA | RNA cleavage | Engineered to act in trans based on the in vitro selected sequences. No significant cleavage observed. | ["2'-OH of rA"] | ['vicinal phosphate'] | RNA phosphodiester | 50 mM MES pH 6.0, 25 mM NaNO3, 10 μM AgNO3 | ['Ag+'] |  | m |  | A Silver DNAzyme. | R Saran | J Liu | 2016 | 10.1021/acs.analchem.6b00327.s001 |  | 25 | 1200 nM | 400 nM
345 | Ag4 | GCGGAACCCACCTACACGGATGGCT | 25 | 50 |  | GTCACGAGTCACTATrAGGAAGATGGCGAAA | RNA cleavage | Engineered to act in trans based on the in vitro selected sequences. No significant cleavage observed. | ["2'-OH of rA"] | ['vicinal phosphate'] | RNA phosphodiester | 50 mM MES pH 6.0, 25 mM NaNO3, 10 μM AgNO3 | ['Ag+'] |  | m |  | A Silver DNAzyme. | R Saran | J Liu | 2016 | 10.1021/acs.analchem.6b00327.s001 |  | 25 | 1200 nM | 400 nM
346 | Ag5 | GGAACACACCCGGGG | 15 | 50 |  | GTCACGAGTCACTATrAGGAAGATGGCGAAA | RNA cleavage | Engineered to act in trans based on the in vitro selected sequences. No significant cleavage observed. | ["2'-OH of rA"] | ['vicinal phosphate'] | RNA phosphodiester | 50 mM MES pH 6.0, 25 mM NaNO3, 10 μM AgNO3 | ['Ag+'] |  | m |  | A Silver DNAzyme. | R Saran | J Liu | 2016 | 10.1021/acs.analchem.6b00327.s001 |  | 25 | 1200 nM | 400 nM
347 | Ag6 | GGTGG | 5 | 50 |  | GTCACGAGTCACTATrAGGAAGATGGCGAAA | RNA cleavage | Engineered to act in trans based on the in vitro selected sequences. No significant cleavage observed. | ["2'-OH of rA"] | ['vicinal phosphate'] | RNA phosphodiester | 50 mM MES pH 6.0, 25 mM NaNO3, 10 μM AgNO3 | ['Ag+'] |  | m |  | A Silver DNAzyme. | R Saran | J Liu | 2016 | 10.1021/acs.analchem.6b00327.s001 |  | 25 | 1200 nM | 400 nM
348 | Ag7 | CATAGCAGAGCGTCTAGAGATGTAAGTAAATCTTTTCTCAGCGAGACGAA | 50 | 50 |  | GTCACGAGTCACTATrAGGAAGATGGCGAAA | RNA cleavage | Engineered to act in trans based on the in vitro selected sequences. No significant cleavage observed. | ["2'-OH of rA"] | ['vicinal phosphate'] | RNA phosphodiester | 50 mM MES pH 6.0, 25 mM NaNO3, 10 μM AgNO3 | ['Ag+'] |  | m |  | A Silver DNAzyme. | R Saran | J Liu | 2016 | 10.1021/acs.analchem.6b00327.s001 |  | 25 | 1200 nM | 400 nM
349 | Ag8 | GGCGGACTGGGTGGCTGTGG | 20 | 50 |  | GTCACGAGTCACTATrAGGAAGATGGCGAAA | RNA cleavage | Engineered to act in trans based on the in vitro selected sequences. No significant cleavage observed. | ["2'-OH of rA"] | ['vicinal phosphate'] | RNA phosphodiester | 50 mM MES pH 6.0, 25 mM NaNO3, 10 μM AgNO3 | ['Ag+'] |  | m |  | A Silver DNAzyme. | R Saran | J Liu | 2016 | 10.1021/acs.analchem.6b00327.s001 |  | 25 | 1200 nM | 400 nM
350 | Clone33 | TGCAGTCGGGTAGTTAAACCGACCTTCAGACATAGGCAGGCGTATATCT | 49 | 50 |  |  | RNA cleavage |  | ["2'-OH of rA"] | ['vicinal phosphate'] | RNA phosphodiester | 50 mM MES pH 5.5, 250 mM NaNO3, 0.1 mM UO22+ | ['UO22+'] | specific cleavage at desired position | s |  | A catalytic beacon sensor for uranium with parts-per-trillion sensitivity and millionfold selectivity. | J Liu | Y Lu | 2007 | 10.1073/pnas.0607875104 |  | 20 | 2000 nM | 2000 nM
351 | Ag9 | TAGGCCTTAAACCCGTTGTAGGATTTGTAAGTCATTACTCTGAAGACGT | 49 | 50 |  | GTCACGAGTCACTATrAGGAAGATGGCGAAA | RNA cleavage | Engineered to act in trans based on the in vitro selected sequences. Significant cleavage observed. Studied in detail. | ["2'-OH of rA"] | ['vicinal phosphate'] | RNA phosphodiester | 50 mM MES pH 6.0, 25 mM NaNO3, 10 μM AgNO3 | ['Ag+'] |  | m |  | A Silver DNAzyme. | R Saran | J Liu | 2016 | 10.1021/acs.analchem.6b00327.s001 |  | 25 | 1200 nM | 400 nM
352 | Ag10 | TAGGTGATTTCCACGATAGAGAAACTATTATGCGGAAACAGGGCAGCGT | 49 | 50 |  | GTCACGAGTCACTATrAGGAAGATGGCGAAA | RNA cleavage | Engineered to act in trans based on the in vitro selected sequences. Significant cleavage observed. Studied in detail. | ["2'-OH of rA"] | ['vicinal phosphate'] | RNA phosphodiester | 50 mM MES pH 6.0, 25 mM NaNO3, 10 μM AgNO3 | ['Ag+'] |  | m |  | A Silver DNAzyme. | R Saran | J Liu | 2016 | 10.1021/acs.analchem.6b00327.s001 |  | 25 | 1200 nM | 400 nM
353 | Ag11 | GTCCG | 5 | 50 |  | GTCACGAGTCACTATrAGGAAGATGGCGAAA | RNA cleavage | Engineered to act in trans based on the in vitro selected sequences. No significant cleavage observed. | ["2'-OH of rA"] | ['vicinal phosphate'] | RNA phosphodiester | 50 mM MES pH 6.0, 25 mM NaNO3, 10 μM AgNO3 | ['Ag+'] |  | m |  | A Silver DNAzyme. | R Saran | J Liu | 2016 | 10.1021/acs.analchem.6b00327.s001 |  | 25 | 1200 nM | 400 nM
354 | Ag12 | GTCAACGACCGGGCCGGAAACT | 22 | 50 |  | GTCACGAGTCACTATrAGGAAGATGGCGAAA | RNA cleavage | Engineered to act in trans based on the in vitro selected sequences. No significant cleavage observed. | ["2'-OH of rA"] | ['vicinal phosphate'] | RNA phosphodiester | 50 mM MES pH 6.0, 25 mM NaNO3, 10 μM AgNO3 | ['Ag+'] |  | m |  | A Silver DNAzyme. | R Saran | J Liu | 2016 | 10.1021/acs.analchem.6b00327.s001 |  | 25 | 1200 nM | 400 nM
355 | Ag13 | GAGCATGAAGGCTCCATAAGTCGCGGG | 27 | 50 |  | GTCACGAGTCACTATrAGGAAGATGGCGAAA | RNA cleavage | Engineered to act in trans based on the in vitro selected sequences. No significant cleavage observed. | ["2'-OH of rA"] | ['vicinal phosphate'] | RNA phosphodiester | 50 mM MES pH 6.0, 25 mM NaNO3, 10 μM AgNO3 | ['Ag+'] |  | m |  | A Silver DNAzyme. | R Saran | J Liu | 2016 | 10.1021/acs.analchem.6b00327.s001 |  | 25 | 1200 nM | 400 nM
356 | Ag14 | TTAGAACTTAAATTCACGTAGCGCCAAGGGGTGATATGAGGCGACCGTGT | 50 | 50 |  | GTCACGAGTCACTATrAGGAAGATGGCGAAA | RNA cleavage | Engineered to act in trans based on the in vitro selected sequences. No significant cleavage observed. | ["2'-OH of rA"] | ['vicinal phosphate'] | RNA phosphodiester | 50 mM MES pH 6.0, 25 mM NaNO3, 10 μM AgNO3 | ['Ag+'] |  | m |  | A Silver DNAzyme. | R Saran | J Liu | 2016 | 10.1021/acs.analchem.6b00327.s001 |  | 25 | 1200 nM | 400 nM
357 | Ag15 | GCGGTTAATTGAGTCGCACCGAC | 23 | 50 |  | GTCACGAGTCACTATrAGGAAGATGGCGAAA | RNA cleavage | Engineered to act in trans based on the in vitro selected sequences. No significant cleavage observed. | ["2'-OH of rA"] | ['vicinal phosphate'] | RNA phosphodiester | 50 mM MES pH 6.0, 25 mM NaNO3, 10 μM AgNO3 | ['Ag+'] |  | m |  | A Silver DNAzyme. | R Saran | J Liu | 2016 | 10.1021/acs.analchem.6b00327.s001 |  | 25 | 1200 nM | 400 nM
358 | Ag16 | ACCGAC | 6 | 50 |  | GTCACGAGTCACTATrAGGAAGATGGCGAAA | RNA cleavage | Engineered to act in trans based on the in vitro selected sequences. No significant cleavage observed. | ["2'-OH of rA"] | ['vicinal phosphate'] | RNA phosphodiester | 50 mM MES pH 6.0, 25 mM NaNO3, 10 μM AgNO3 | ['Ag+'] |  | m |  | A Silver DNAzyme. | R Saran | J Liu | 2016 | 10.1021/acs.analchem.6b00327.s001 |  | 25 | 1200 nM | 400 nM
359 | Ag17 | GCACGGGGCGACATGTGGATT | 21 | 50 |  | GTCACGAGTCACTATrAGGAAGATGGCGAAA | RNA cleavage | Engineered to act in trans based on the in vitro selected sequences. No significant cleavage observed. | ["2'-OH of rA"] | ['vicinal phosphate'] | RNA phosphodiester | 50 mM MES pH 6.0, 25 mM NaNO3, 10 μM AgNO3 | ['Ag+'] |  | m |  | A Silver DNAzyme. | R Saran | J Liu | 2016 | 10.1021/acs.analchem.6b00327.s001 |  | 25 | 1200 nM | 400 nM
360 | Ag18 | TGGCGTCACAGGATCGCGGTT | 21 | 50 |  | GTCACGAGTCACTATrAGGAAGATGGCGAAA | RNA cleavage | Engineered to act in trans based on the in vitro selected sequences. No significant cleavage observed. | ["2'-OH of rA"] | ['vicinal phosphate'] | RNA phosphodiester | 50 mM MES pH 6.0, 25 mM NaNO3, 10 μM AgNO3 | ['Ag+'] |  | m |  | A Silver DNAzyme. | R Saran | J Liu | 2016 | 10.1021/acs.analchem.6b00327.s001 |  | 25 | 1200 nM | 400 nM
361 | Ag10c | TAGGTGATTTCCACGATTATGCGGAAACAGGGCAGCGT | 38 | * |  | GTCACGAGTCACTATrAGGAAGATGGCGAAA | RNA cleavage | Truncated version of Ag10 | ["2'-OH of rA"] | ['vicinal phosphate'] | RNA phosphodiester | pH 7.5, 200 mM NaNO3, 10 μM AgNO3 | ['Ag+'] |  | m | k<sub>obs</sub> = 0.41 min<sup>-1</sup> | A Silver DNAzyme. | R Saran | J Liu | 2016 | 10.1021/acs.analchem.6b00327.s001 | 0.41 | 25 | 1200 nM | 400 nM
362 | 12BB33 | TGTAGCCTTCTGAAGGTTGGCTGGTTCGGCGAGGTGGGAA | 40 | 40 |  |  | RNA ligation |  | ["2',3'-cyclic phosphate"] | ["5'-OH"] | 3',5' | 70 mM Tris pH 7.5, 150 mM NaCl, 2 mM KCl, 1 mM ZnCl2 | ['Zn2+'] | native RNA | s |  | Controlling the direction of site-selectivity and regioselectivity in RNA ligation by Zn2+-dependent deoxyribozymes that use 2',3'-cyclic phosphate RNA substrates. | D M Kost | S K Silverman | 2008 | 10.1039/b813566e | 9.99e-05 | 23 | 71 nM | 286 nM
363 | 10-18 | CTAACCATTATCCTCGATTGTTAGAGCGAACAGCTGCAACGGGTTGATTATAGTGAG | 57 | * |  |  | RNA ligation | evolved from R3C ribozyme N51, binding arms anotated together with the catalytic core | ["2',3'-diol"] | ["5'-triphosphate"] | 2',5' | 25 mM MgCl2, 25 mM EPPS pH 8.5 | ['Mg2+'] | non-native RNA | m | k<sub>cat</sub> = 0.030 min<sup>-1</sup> | Conversion of a ribozyme to a deoxyribozyme through in vitro evolution. | N Paul | G F Joyce | 2006 | 10.1016/j.chembiol.2006.01.007 | 9.99e-05 | 23 | 100 nM | 5000 nM
364 | 7Q5 | TTTGTGGAGGTAAGCTCTG | 19 | 20 |  |  | RNA ligation |  | ["2',3'-cyclic phosphate"] | ["5'-OH"] | 2',5' | 50 mM HEPES pH 7.5, 150 mM NaCl, 2 mM KCl, 40mM MgCl2 | ['Mg2+'] | non-native RNA | m | k<sub>obs</sub> = 1.1 (h<sup>-1</sup>) | In vitro evolution of an RNA-cleaving DNA enzyme into an RNA ligase switches the selectivity from 3'-5' to 2'-5'. | A Flynn-Charlebois | S K Silverman | 2003 | 10.1021/ja0340331 | 9.99e-05 | 37 | 1500 nM | 500 nM
365 | 6CA30 | CCCGTACGCTGCCATGGCGCCATTCTGGCACGTAGTGTTG | 40 | 40 |  |  | RNA ligation |  | ["2',3 '- diol"] | ["5'-triphosphate"] | 3',5' | 50 mM HEPES pH 7.5, 150 mM NaCl, 2 mM KCl, 20 mM MnCl2 | ['Mn2+'] | native RNA | s |  | Directing the outcome of deoxyribozyme selections to favor native 3'-5' RNA ligation. | Y Wang | S K Silverman | 2005 | 10.1021/bi0478291.s001 | 9.99e-05 | 25 | 0,00003 nM | 0,00015 nM
366 | 6BX42 | GCAGTGCTAATGAGGTATCGCAAATAAGTGCGCAGCCGAA | 40 | 40 |  |  | RNA ligation |  | ["internal 2'-OH"] | ["5'-triphosphate"] | C19 | 50 mM HEPES pH 7.5, 150 mM NaCl, 2 mM KCl, 20 mM MnCl2 | ['Mn2+'] | branched RNA | s |  | Directing the outcome of deoxyribozyme selections to favor native 3'-5' RNA ligation. | Y Wang | S K Silverman | 2005 | 10.1021/bi0478291.s001 | 9.99e-05 | 25 | 0,00003 nM | 0,00015 nM
367 | 7P4 | TTCGGTGGAGGTAAGCTCTG | 20 | 20 |  |  | RNA ligation |  | ["2',3'-cyclic phosphate"] | ["5'-OH"] | 2',5' | 50 mM HEPES pH 7.5, 150 mM NaCl, 2 mM KCl, 40mM MgCl2 | ['Mg2+'] | non-native RNA | m | k<sub>obs</sub> = 0.42 (h<sup>-1</sup>) | In vitro evolution of an RNA-cleaving DNA enzyme into an RNA ligase switches the selectivity from 3'-5' to 2'-5'. | A Flynn-Charlebois | S K Silverman | 2003 | 10.1021/ja0340331 | 9.99e-05 | 37 | 1500 nM | 500 nM
368 | 7Q2 | TTCTGCGCAGGTAAGCTGTA | 20 | 20 |  |  | RNA ligation |  | ["2',3'-cyclic phosphate"] | ["5'-OH"] | 2',5' | 50 mM HEPES pH 7.5, 150 mM NaCl, 2 mM KCl, 40mM MgCl2 | ['Mg2+'] | non-native RNA | m | k<sub>obs</sub> = 0.32 (h<sup>-1</sup>) | In vitro evolution of an RNA-cleaving DNA enzyme into an RNA ligase switches the selectivity from 3'-5' to 2'-5'. | A Flynn-Charlebois | S K Silverman | 2003 | 10.1021/ja0340331 | 9.99e-05 | 37 | 1500 nM | 500 nM
369 | 7Z48 | ACGGGGCCGGTTTGCGTGCCTGATTGGGAGGTTAGCTCTA | 40 | 40 |  |  | RNA ligation |  | ["2',3'-cyclic phosphate"] | ["5'-OH"] | 2',5' | 50 mM HEPES pH 7.5, 150 mM NaCl, 2 mM KCl, 40 mM MgCl2 | ['Mg2+'] | non-native RNA | m | k<sub>obs</sub> = 2.13 (h<sup>-1</sup>) at pH 7.5, k<sub>obs</sub> = 0.52 (min<sup>-1</sup>) at pH 9.0 | Structure-function correlations derived from faster variants of a RNA ligase deoxyribozyme. | T K Prior | S K Silverman | 2004 | 10.1093/nar/gkh263 | 9.99e-05 | 37 | 500 nM | 2000 nM
370 | 9A12 | CTTTACGGTAGGGTGCCTGTGATAATGATCAGGGGACGGC | 40 | 40 |  |  | RNA ligation |  | ["2',3'-cyclic phosphate"] | ["5'-OH"] | 2',5' | 50 mM HEPES pH 7.5, 150 mM NaCl, 2 mM KCl, 40 mM MgCl2 | ['Mg2+'] | non-native RNA | m | k<sub>obs</sub> = 0.39 (h<sup>-1</sup>) at pH 7.5, k<sub>obs</sub> = 0.065 (min<sup>-1</sup>) at pH 9.0 | Deoxyribozymes with 2'-5' RNA ligase activity. | A Flynn-Charlebois | S K Silverman | 2003 | 10.1021/ja028774y | 9.99e-05 | 37 | 1500 nM | 500 nM
371 | 9A2 | TGCGTTCTGATGAATTGCACATAGCTTATAGTTCCTTGCT | 40 | 40 |  |  | RNA ligation |  | ["2',3'-cyclic phosphate"] | ["5'-OH"] | 2',5' | 50 mM HEPES pH 7.5, 150 mM NaCl, 2 mM KCl, 40 mM MgCl2 | ['Mg2+'] | non-native RNA | m | k<sub>obs</sub> = 0.08 (h<sup>-1</sup>) at pH 7.5, k<sub>obs</sub> = 0.023 (min<sup>-1</sup>) at pH 9.0 | Deoxyribozymes with 2'-5' RNA ligase activity. | A Flynn-Charlebois | S K Silverman | 2003 | 10.1021/ja028774y | 9.99e-05 | 37 | 1500 nM | 500 nM
372 | 9F18 | GGGATGTGGGGCGCCACCAAGTTAATGTTTGGTTTGGGGA | 40 | 40 | A, C, dA, dC |  | RNA ligation | LARIAT FORMATION | ["internal 2'-OH"] | ["5'-triphosphate"] | U14 | 50 mM HEPES pH 7.5, 20 mM MnCl2 | ['Mn2+', 'Mg2+'] | branched RNA | m | k<sub>obs</sub> = 0.81 (min<sup>-1</sup>) at pH 7.5 | Deoxyribozymes that synthesize branched and lariat RNA. | Y Wang | S K Silverman | 2003 | 10.1021/bi0355847.s001 | 9.99e-05 | 37 | 3000 nM | 1000 nM
373 | 7DE5 | GTAGGGTTGGTAGACCAGGTTGAGCCGGCGTCCTTGTTTA | 40 | 40 |  |  | RNA ligation |  | ["2',3 '- diol"] | ["5'-triphosphate"] | 3',5' | 70 mM Tris pH 7.5, 150 mM NaCl, 2 mM KCl, 1 mM ZnCl2 | ['Zn2+'] | native RNA | m | k<sub>obs</sub> = 0.02 (min<sup>-1</sup>) at pH 7.5 | General deoxyribozyme-catalyzed synthesis of native 3'-5' RNA linkages. | W E Purtha | S K Silverman | 2005 | 10.1021/ja0533702.s001 | 9.99e-05 | 37 | 500 nM | 100 nM
374 | 8CW8 | TACAAGGTGGGAGGAGGGAGCACCGATGCGGCATATCGTG | 40 | 40 |  |  | RNA ligation |  | ["2',3'-cyclic phosphate"] | ["5'-OH"] | 3',5' | 70 mM Tris pH 7.5, 150 mM NaCl, 2 mM KCl, 1 mM ZnCl2 | ['Zn2+'] | native RNA | s |  | Controlling the direction of site-selectivity and regioselectivity in RNA ligation by Zn2+-dependent deoxyribozymes that use 2',3'-cyclic phosphate RNA substrates. | D M Kost | S K Silverman | 2008 | 10.1039/b813566e | 9.99e-05 | 23 | 71 nM | 286 nM
375 | 12BB1 | CCGCTCCGATTGGTGGAGTCTATTGGGGCCTGTAGGCGAG | 40 | 40 |  |  | RNA ligation |  | ["2',3'-cyclic phosphate"] | ["5'-OH"] | 2',5' | 70 mM Tris pH 7.5, 150 mM NaCl, 2 mM KCl, 1 mM ZnCl2 | ['Zn2+'] | non-native RNA | m | k<sub>obs</sub> = 0.056/0.060 min<sup>-1</sup> for R substrates with 5'-dG and G, respectively. | Zn2+-dependent deoxyribozymes that form natural and unnatural RNA linkages. | K A Hoadley | S K Silverman | 2005 | 10.1021/bi050146g.s001 | 9.99e-05 | 37 | 3000 nM | 1000 nM
376 | 8CW13 | GGGGAAGACAAGATAGTCGAGGGGGACGCGCTCTCAGCCT | 40 | 40 |  |  | RNA ligation |  | ["2',3'-cyclic phosphate"] | ["5'-OH"] | 2',5' | 70 mM Tris pH 7.5, 150 mM NaCl, 2 mM KCl, 1 mM ZnCl2 | ['Zn2+'] | non-native RNA | s |  | Controlling the direction of site-selectivity and regioselectivity in RNA ligation by Zn2+-dependent deoxyribozymes that use 2',3'-cyclic phosphate RNA substrates. | D M Kost | S K Silverman | 2008 | 10.1039/b813566e | 9.99e-05 | 23 | 71 nM | 286 nM
377 | 12BB5 | CAGCGCGATTGAGTGCGTGATTGAAGCTCGGGGTTGGTTA | 40 | 40 |  |  | RNA ligation |  | ["2',3'-cyclic phosphate"] | ["5'-OH"] | 3',5' | 70 mM Tris pH 7.5, 150 mM NaCl, 2 mM KCl, 1 mM ZnCl2 | ['Zn2+'] | native RNA | m | k<sub>obs</sub> = 0.020/0.013 min<sup>-1</sup> for R substrates with 5'-dG and G, respectively. | Zn2+-dependent deoxyribozymes that form natural and unnatural RNA linkages. | K A Hoadley | S K Silverman | 2005 | 10.1021/bi050146g.s001 | 9.99e-05 | 37 | 3000 nM | 1000 nM
378 | 12BB8 | CACGCTGACTAGCTTCGTGAGGGGGTGTGATAGATGCGG | 39 | 40 |  |  | RNA ligation | 2',3'-branch or 2',2'-branch | ["2',3'-cyclic phosphate"] | ["5'-OH"] | * | 70 mM Tris pH 7.5, 150 mM NaCl, 2 mM KCl, 1 mM ZnCl2 | ['Zn2+'] | unnatural | m | k<sub>obs</sub> = 0.0107/0.056 min<sup>-1</sup> for R substrates with 5'-dG and G, respectively. | Zn2+-dependent deoxyribozymes that form natural and unnatural RNA linkages. | K A Hoadley | S K Silverman | 2005 | 10.1021/bi050146g.s001 | 9.99e-05 | 37 | 3000 nM | 1000 nM
379 | 6J2 | TGCACGGGGGGTGAGGTTTCCGCCGTTGAAACGTAGCACG | 40 | 40 |  |  | RNA ligation | 3'-2' or 2'-2' linear junctions (whichever is not formed by 6J12) | ["2',3'-cyclic phosphate"] | ["5'-OH"] | * | 70 mM Tris pH 7.9, 150 mM NaCl, 2 mM KCl, 1 mM ZnCl2 | ['Zn2+'] | unnatural | m | k<sub>obs</sub> = 0.018 min<sup>-1</sup> | Zn2+-dependent deoxyribozymes that form natural and unnatural RNA linkages. | K A Hoadley | S K Silverman | 2005 | 10.1021/bi050146g.s001 | 9.99e-05 | 37 | 3000 nM | 1000 nM
380 | 8LX1 | GACGCCACCGAAGTCGCCATCTCCCGTAGGTGAAGGGCGTGAGGGTTCCA | 50 | * |  |  | RNA ligation | Pool N33-CGCAGTGAG-N7 | ["internal 2'-OH"] | ["5'-triphosphate"] | A11 | 50 mM HEPES pH 7.5, 20 mM MnCl2, 150 mM NaCl, 2 mM KCl | ['Mn2+'] | branched RNA | m |  | Improved deoxyribozymes for synthesis of covalently branched DNA and RNA. | C S Lee | S K Silverman | 2011 | 10.1093/nar/gkq753 | 9.99e-05 | 37 | 0,003 nM | 0,0003 nM
381 | 8LX6 | CAGTGCAGGGCGTGAGGGCTCCATCCCCAGTGCAGGGCGTGAGGGCTCGG | 50 | * |  |  | RNA ligation | Pool N33-CGCAGTGAG-N7 | ["internal 2'-OH"] | ["5'-triphosphate"] | A11 | 50 mM HEPES pH 7.5, 20 mM MnCl2, 150 mM NaCl, 2 mM KCl | ['Mn2+'] | branched RNA | m | k<sub>obs</sub> = 0.29 min<sup>-1</sup> | Improved deoxyribozymes for synthesis of covalently branched DNA and RNA. | C S Lee | S K Silverman | 2011 | 10.1093/nar/gkq753 | 9.99e-05 | 37 | 0,003 nM | 0,0003 nM
382 | 10-20 | CTACCCATTATTCACGAATGATAGCACGAATAGTGTGAACGGGTTGATTATAGTGAC | 57 | * |  |  | RNA ligation | evolved from R3C ribozyme N51, binding arms anotated together with the catalytic core | ["2',3'-diol"] | ["5'-triphosphate"] | 2',5' | 25 mM MgCl2, 25 mM EPPS pH 8.5 | ['Mg2+'] | non-native RNA | m |  | Conversion of a ribozyme to a deoxyribozyme through in vitro evolution. | N Paul | G F Joyce | 2006 | 10.1016/j.chembiol.2006.01.007 | 9.99e-05 | 23 | 100 nM | 5000 nM
383 | 10DM10 | CCTGTGGCAAAGGGCGTGAGGGTACTGTTCC | 31 | * |  |  | RNA ligation | Pool N15-GTGAG-N7 | ["internal 2'-OH"] | ["5'-triphosphate"] | A8 | 50 mM CHES pH 9.0, 150 mM NaCl, 2 mM KCl, 40 mM MgCl2 | ['Mg2+'] | branched RNA | m | k<sub>obs</sub> = 0.31 min<sup>-1</sup> | Adenosine is inherently favored as the branch-site RNA nucleotide in a structural context that resembles natural RNA splicing. | E Zelin | Scott K Silverman | 2006 | 10.1021/bi052499l.s001 | 9.99e-05 | 37 | 500 nM | 100 nM
384 | 7DM12 | CATTATGCCCAGGGCGTGAGGGTGCGGTTCC | 31 | * |  |  | RNA ligation | Pool N15-GTGAG-N7 | ["internal 2'-OH"] | ["5'-triphosphate"] | A8 | 50 mM CHES pH 9.0, 150 mM NaCl, 2 mM KCl, 40 mM MgCl2 | ['Mg2+'] | branched RNA | m | k<sub>obs</sub> = 0.15 min<sup>-1</sup> | Adenosine is inherently favored as the branch-site RNA nucleotide in a structural context that resembles natural RNA splicing. | E Zelin | Scott K Silverman | 2006 | 10.1021/bi052499l.s001 | 9.99e-05 | 37 | 500 nM | 100 nM
385 | 8BH41 | AGGGACAAACCATAAGTCGCATCGGGTGGAACGTAGACC | 39 | 40 |  |  | RNA ligation |  | ["2',3'-cyclic phosphate"] | ["5'-OH"] | 2',5' | 50 mM CHES pH 9.0, 40 mM MgCl2 | ['Mg2+'] | non-native RNA | m | k<sub>obs</sub> = 0.2-0.3 h<sup>-1</sup> | Parallel selections in vitro reveal a preference for 2'-5' RNA ligation upon deoxyribozyme-mediated opening of a 2',3'-cyclic phosphate. | D R Semlow | S K Silverman | 2005 | 10.1007/s00239-004-0326-y | 9.99e-05 | 37 | 500 nM | 100 nM
386 | G5_1 | TCACACATCTCTGAAGTAGCGCCGCCGTATGTGACGCTAGGGGTTCGCCT | 50 | 50 |  | GGGACGAATTCTAATACGACTCACTATrAGGAAGAGATGGCGAC | RNA cleavage | Cleave at single ribont embedded in the otherwise all-DNA substrate, name given by me in order to differentiate from other clones reported in the paper | ["2'-OH of rA"] | ['vicinal phosphate'] | RNA phosphodiester | 0.5 M NaCl, 0.5 M KCl, 50 mM MgCl2, 50 mM HEPES pH 7.0, 1 mM PbOAc | ['Pb2+'] | specific cleavage at desired position, likely resulting in 5' product with a terminal 2',3'-cyclic phosphate, and a 3' product with a 5'-OH | m | k<sub>obs</sub> = 1.4 min<sup>-1</sup> | A DNA enzyme that cleaves RNA. | R R Breaker | G F Joyce | 1994 | 10.1016/1074-5521(94)90014-0 | 1.4 | 23 | 3 nM | 3 nM
387 | G5_7 | TCTGCTCTCCTCTATTCTAGCAGTGCAGCGAAATATGTCGAATAGTCGGT | 50 | 50 |  | GGGACGAATTCTAATACGACTCACTATrAGGAAGAGATGGCGAC | RNA cleavage | Cleave at single ribont embedded in the otherwise all-DNA substrate, name given by me in order to differentiate from other clones reported in the paper | ["2'-OH of rA"] | ['vicinal phosphate'] | RNA phosphodiester | 0.5 M NaCl, 0.5 M KCl, 50 mM MgCl2, 50 mM HEPES pH 7.0, 1 mM PbOAc | ['Pb2+'] | specific cleavage at desired position, likely resulting in 5' product with a terminal 2',3'-cyclic phosphate, and a 3' product with a 5'-OH | m |  | A DNA enzyme that cleaves RNA. | R R Breaker | G F Joyce | 1994 | 10.1016/1074-5521(94)90014-0 |  | 23 | 3 nM | 3 nM
388 | G5_8 | TTGCCCAGCATAGTCGGCAGACGTGGTGTTAGCGACACGATAGGCCCGGT | 50 | 50 |  | GGGACGAATTCTAATACGACTCACTATrAGGAAGAGATGGCGAC | RNA cleavage | Cleave at single ribont embedded in the otherwise all-DNA substrate, name given by me in order to differentiate from other clones reported in the paper | ["2'-OH of rA"] | ['vicinal phosphate'] | RNA phosphodiester | 0.5 M NaCl, 0.5 M KCl, 50 mM MgCl2, 50 mM HEPES pH 7.0, 1 mM PbOAc | ['Pb2+'] | specific cleavage at desired position, likely resulting in 5' product with a terminal 2',3'-cyclic phosphate, and a 3' product with a 5'-OH | m |  | A DNA enzyme that cleaves RNA. | R R Breaker | G F Joyce | 1994 | 10.1016/1074-5521(94)90014-0 |  | 23 | 3 nM | 3 nM
389 | Mg5 (class 2) | AGCACGCATGACTTTGATGCCACGTAAAGTGAAAGAGCTGTTGATCTGTCAGCGACACGAAATGGTGATGCCCT | 74 | 74 |  | GGGACGAATTCTAATACGACTCACTATrAGGAGCTCAGCCTTCACTGC | RNA cleavage | The clone denoted Mg5 was selected for further analyses, including self-cleavage experiments in the presence of different metal ions | ["2'-OH of rA"] | ['vicinal phosphate'] | RNA phosphodiester | 20 mM Histidine, 125 mM NaCl, 125 mM KCl, 50 mM Na2HPO4/NaH2PO4 pH 7.0, 0.5 mM MgCl2, 20 µM EDTA | ['Ca2+'] | specific cleavage at desired position | m | k<sub>cat</sub> = 0.1 min<sup>-1</sup> | The Ca2+ Ion as a Cofactor for a Novel RNA‐Cleaving Deoxyribozyme | D Faulhammer | M Famulok | 1996 | 10.1002/anie.199628371 |  | 37 | 100 nM | 1 nM
390 | class 14_sel_b | GTGGGCGGAGTTTACCCAAGAAGGGGTGGAGACGCGTCCTTGAGTAGGGTACACTCTTGGTAGA | 64 | 74 |  | GGGACGAATTCTAATACGACTCACTATrAGGAGCTCAGCCTTCACTGC | RNA cleavage |  | ["2'-OH of rA"] | ['vicinal phosphate'] | RNA phosphodiester | 20 mM Histidine, 125 mM NaCl, 125 mM KCl, 50 mM Na2HPO4/NaH2PO4 pH 7.0, 0.5 mM Spermine, 20 µM EDTA | [] | specific cleavage at desired position | m |  | Characterization and divalent metal-ion dependence of in vitro selected deoxyribozymes which cleave DNA/RNA chimeric oligonucleotides. | D Faulhammer | M Famulok | 1997 | 10.1006/jmbi.1997.1036 |  | 37 | 100 nM | 1 nM
391 | class 19_sel_c | TAGCAGGGGGGGAAAAAAGTCTATCGCGTAATAGATACGACGACTGTCTGAGATTAGCCAAGAAGCTGTGGTC | 73 | 74 |  | GGGACGAATTCTAATACGACTCACTATrAGGAGCTCAGCCTTCACTGC | RNA cleavage |  | ["2'-OH of rA"] | ['vicinal phosphate'] | RNA phosphodiester | 20 mM Histidine, 125 mM NaCl, 125 mM KCl, 50 mM Na2HPO4/NaH2PO4 pH 7.0, 20 µM EDTA | [] | specific cleavage at desired position | m | k<sub>obs</sub> = 21.4 x 10<sup>-5</sup> min<sup>-1</sup> | Characterization and divalent metal-ion dependence of in vitro selected deoxyribozymes which cleave DNA/RNA chimeric oligonucleotides. | D Faulhammer | M Famulok | 1997 | 10.1006/jmbi.1997.1036 | 0.000214 | 37 | 100 nM | 1 nM
392 | 17-E | TCCGAGCCGGTCGAA | 15 | 40 |  | ACTCACTATrNGGAAGAGATG | RNA cleavage | ENGINEERED BASED ON A MOTIF SHARED BY ALL RE-SELECTED DNAZYMES FROM CLASS I | ["2'-OH of rN"] | ['vicinal phosphate'] | RNA phosphodiester | 1 mM ZnCl2, 500 mM NaCl and 50 mM HEPES pH 7.0 | ['Zn2+'] | specific cleavage at desired position | m | k<sub>cat</sub> = 0.24 min<sup>-1</sup> | In vitro selection and characterization of a highly efficient Zn(II)-dependent RNA-cleaving deoxyribozyme. | J Li | Y Lu | 2000 | 10.1093/nar/28.2.481 |  | 25 | 5000 nM | 0,5 nM
393 | Clone79 | ATTCATCGTGCGTTACACGACTTCAAACGTAGGGAGGCGGCTGGTAGTT | 49 | 50 |  |  | RNA cleavage |  | ["2'-OH of rA"] | ['vicinal phosphate'] | RNA phosphodiester | 50 mM MES pH 5.5, 250 mM NaNO3, 0.1 mM UO22+ | ['UO22+'] | specific cleavage at desired position | s |  | A catalytic beacon sensor for uranium with parts-per-trillion sensitivity and millionfold selectivity. | J Liu | Y Lu | 2007 | 10.1073/pnas.0607875104 |  | 20 | 2000 nM | 2000 nM
394 | Na24 | TTTACCCAAGAAGGGGTGCAACCATTGCCTAACCTAATCACCG | 43 | 40 |  | *cleavage in cis, look up reference | RNA cleavage | sequence isolated after re-selection with randomized sequence of G3 | ["2'-OH"] | ['vicinal phosphate'] | RNA phosphodiester | 0.5 M NaCI, 50 mM HEPES pH 7.0 | [] | cleavage of single internal ribonucleotide phosphodiester | m |  | Evidence for the metal-cofactor independence of an RNA phosphodiester-cleaving DNA enzyme. | C R Geyer | D Sen | 1997 | 10.1016/s1074-5521(97)90244-1 |  | 23 | 15 nM | 15 nM
395 | 9HR17 | CAGCTATATGTGCTGGACTGAGAGGGGTAGTTTCGCAGTGAGGTGTAGG | 49 | * | rA, rC |  | RNA ligation | Pool N33-CGCAGTGAG-N7, the deoxyribozyme's sequence is anotated with the 9-nt linker between the two initially randomized regions | ["internal 2'-OH"] | ["5'-triphosphate"] | branch-site nucleotide X | 50 mM CHES pH 9.0, 150 mM NaCl, 2 mM KCl, 40 mM MgCl2 | ['Mg2+'] | branched RNA | m | k<sub>obs</sub> = 0.0094 min<sup>-1</sup> | DNA-catalyzed formation of nucleopeptide linkages. | P I Pradeepkumar | Scott K Silverman | 2008 | 10.1002/anie.200703676 | 9.99e-05 | 37 | 300 nM | 100 nM
396 | pH3DZ3 | GAGGTGAACAAGCGGCTGAGCTTTTGGAAGAAGGCATAAGGAAAAGGTTAGATAAAGGTGCTGGTGCGAT | 70 | 70 | F = fluorescein-dT, Q = DABCYL-dT | GATGTGTCCGTGCFrAQGGTTCGA | RNA cleavage | Evolved from a population initially selected at pH 4.0 | ["2'-OH"] | ['vicinal phosphate'] |  | 400 mM NaCl, 100 mM KCl, 8.5 mM MgCl2, 5 mM MnCl2, 1.25 mM CdCl2, 0.25 mM NiCl2, citrate pH 3.0 | [] | cleavage of single ribonucleotide phosphodiester | s |  | Assemblage of signaling DNA enzymes with intriguing metal-ion specificities and pH dependences. | Z Liu | Y Li | 2003 | 10.1021/ja035208+ |  | 23 | 200 nM | 200 nM
397 | pH3DZ10 | TGAATGAAACCTCGGGCATAAATTACGGAAACGGCTTTAATTTTTTAGTGGAAAGATCCGATAACGAGGT | 70 | 70 | F = fluorescein-dT, Q = DABCYL-dT | GATGTGTCCGTGCFrAQGGTTCGA | RNA cleavage | Evolved from a population initially selected at pH 4.0. Also appeared in pH4, pH5 pools as pH4DZ2 and pH5DZ1 | ["2'-OH"] | ['vicinal phosphate'] |  | 400 mM NaCl, 100 mM KCl, 8.5 mM MgCl2, 5 mM MnCl2, 1.25 mM CdCl2, 0.25 mM NiCl2, citrate pH 3.0 | [] | cleavage of single ribonucleotide phosphodiester | s |  | Assemblage of signaling DNA enzymes with intriguing metal-ion specificities and pH dependences. | Z Liu | Y Li | 2003 | 10.1021/ja035208+ |  | 23 | 200 nM | 200 nM
398 | pH6DZ3 | GAGTGGGGGTCGGGGGAAGGGAGGCATGCGTAAAGGTAGGTGCGAGGGTGCATGAAAGGGTTGGGCAAC | 69 | 70 | F = fluorescein-dT, Q = DABCYL-dT | GATGTGTCCGTGCFrAQGGTTCGA | RNA cleavage | Evolved from a population initially selected at pH 4.0. Also appeared in pH3, pH4, pH5 pools as pH3DZ11, pH4DZ7, pH5DZ5 | ["2'-OH"] | ['vicinal phosphate'] |  | 400 mM NaCl, 100 mM KCl, 8.5 mM MgCl2, 5 mM MnCl2, 1.25 mM CdCl2, 0.25 mM NiCl2, MES pH 6.0 | [] | cleavage of single ribonucleotide phosphodiester | s |  | Assemblage of signaling DNA enzymes with intriguing metal-ion specificities and pH dependences. | Z Liu | Y Li | 2003 | 10.1021/ja035208+ |  | 23 | 200 nM | 200 nM
399 | Dz27_group1 | CTACCCTCAAGCGACTTCTCTCG | 23 | 23 |  | CTGCAGAATTCTAATACGACTCACTATrAGGAAGAGATGGCGACATCTC-E-GTGGCGGTAAGCTTGGCAC | RNA cleavage | Cleavage in cis. Substrate annotated as obtained by in vitro selection, i.e. constant region, catalytic cleavage site (rA), region randomized in the initial DNAzyme library, constant region. | ["2'-OH of rA"] | ['vicinal phosphate'] | RNA phosphodiester | HEPES 50 mM, pH 7.0, NaCl 100 mM, CdCl2 | [] | specific cleavage at desired position | m | k<sub>obs</sub> = 0.036 min<sup>-1</sup> | Characterization of Highly Efficient RNA‐Cleaving DNAzymes that Function at Acidic pH with No Divalent Metal‐Ion Cofactors | A Kasprowicz | J Ciesiołka | 2016 | 10.1002/open.201600141 | 0.036 | 37 | 500 nM | 0,5 nM
400 | Dz49_group1 | CTACCCTCAAGCGACTTCTCTCG | 23 | 23 |  | CTGCAGAATTCTAATACGACTCACTATrAGGAGAGATGGCGACATCTC-E-GTGACGGTAAGCTTGGCAC | RNA cleavage | Cleavage in cis. Substrate annotated as obtained by in vitro selection, i.e. constant region, catalytic cleavage site (rA), region randomized in the initial DNAzyme library , constant region. | ["2'-OH of rA"] | ['vicinal phosphate'] | RNA phosphodiester | HEPES 50 mM, pH 7.0, NaCl 100 mM, CdCl2 | [] | specific cleavage at desired position | s |  | Characterization of Highly Efficient RNA‐Cleaving DNAzymes that Function at Acidic pH with No Divalent Metal‐Ion Cofactors | A Kasprowicz | J Ciesiołka | 2016 | 10.1002/open.201600141 |  | 37 | 500 nM | 0,5 nM
401 | AC17 | GGGTCTCCAGCCGGACGTTA | 20 | 20 | i<sup>6</sup>A | AUAGACUGAAUGAAGGACUUCCGUAACU/ AUAGACUGAAUGAAGGXCUUCCGUAACU | RNA cleavage | AC17 yields cleavage products with both unmodified and i6A-modified RNA substrates. For this reason, two substrates, as well as two different reaction products are indicated (for unmodified and modified substrates, respectively). | ["2'-OH of G16 / G15"] | ['vicinal phosphate'] | RNA phosphodiester | 500 mM Tris-HCl, 1.5 M NaCl, 5mM MgCl2 | ['Mg2+'] | cleavage at G16 / G15 | m | k<sub>obs</sub> = 0.018 min<sup>-1</sup> and k<sub>obs</sub> = 0.0016 min<sup>-1</sup> for unmodified and i<sup>6</sup>A-modified RNA, respectively. | N 6-isopentenyladenosine in RNA determines the cleavage site of endonuclease deoxyribozymes. | A Liaqat | C Höbartner | 2020 | 10.1002/ange.202006218 | 0.018 | 37 | 10000 nM | 1000 nM
402 | Clone51 | TGCAGTCGGGTAGTTAAACCGACCTTCAGACATAGGCAGGCGTATGTCT | 49 | 50 |  |  | RNA cleavage |  | ["2'-OH of rA"] | ['vicinal phosphate'] | RNA phosphodiester | 50 mM MES pH 5.5, 250 mM NaNO3, 0.1 mM UO22+ | ['UO22+'] | specific cleavage at desired position | s |  | A catalytic beacon sensor for uranium with parts-per-trillion sensitivity and millionfold selectivity. | J Liu | Y Lu | 2007 | 10.1073/pnas.0607875104 |  | 20 | 2000 nM | 2000 nM
403 | 6SE20 | GGCTAGAGCAGCGGGTGTGTTTGCTATACCCGGCCCTATA | 40 | 40 | riboG | AAAGTCTCATGTACTTATATXTTCTAGCGCgga | RNA cleavage | Partially randomized catalytic region based on 10MD5 sequence | ["2'-OH"] | ['vicinal phosphate'] | RNA phosphodiester | 70 mM HEPES pH 7.5, 1 mM ZnCl2, 20 mM MnCl2, 40 mM MgCl2, 150 mM NaCl | ['Mn2+', 'Mg2+', 'Zn2+'] |  | m | k<sub>obs</sub> = 0.53 h<sup>-1</sup> | DNA catalysis of a normally disfavored RNA hydrolysis reaction. | D J Parker | S K Silverman | 2013 | 10.1021/ja4032488 | 0.0088333 | 37 | 1000 nM | 10 nM
404 | 9SE33 | CGCCAGATAAGTGGAGACTTTTGCTATAGTTGTCCTTGTA | 40 | 40 | riboG | AAAGTCTCATGTACTTATATXTTCTAGCGCgga | RNA cleavage | Partially randomized catalytic region based on 10MD5 sequence | ['H<sub>2</sub>O'] | [] | RNA phosphodiester | 70 mM HEPES pH 7.5, 1 mM ZnCl2, 20 mM MnCl2, 40 mM MgCl2, 150 mM NaCl | ['Mn2+', 'Mg2+', 'Zn2+'] | hydrolyzed RNA | m | k<sub>obs</sub> = 0.071 h<sup>-1</sup> | DNA catalysis of a normally disfavored RNA hydrolysis reaction. | D J Parker | S K Silverman | 2013 | 10.1021/ja4032488 | 0.0011833 | 37 | 1000 nM | 10 nM
405 | 9SH25 | CGCCCGTTGGCAGGGTGCGCTTGTTATCGTTGTCCTGCAG | 40 | 40 |  | AAAGUCUCAUGUACUUAUAUGUUCUAGCGCGGA | RNA cleavage | Partially randomized catalytic region based on 10MD5 sequence | ['H<sub>2</sub>O'] | [] | RNA phosphodiester | 70 mM HEPES pH 7.5, 1 mM ZnCl2, 20 mM MnCl2, 40 mM MgCl2, 150 mM NaCl | ['Mn2+', 'Mg2+', 'Zn2+'] | hydrolyzed RNA | m | k<sub>obs</sub> = 0.026 h<sup>-1</sup> | DNA catalysis of a normally disfavored RNA hydrolysis reaction. | D J Parker | S K Silverman | 2013 | 10.1021/ja4032488 | 0.00043333 | 37 | 1000 nM | 10 nM
406 | Ag1 | AACGCGCACGGCGGAACCCAC | 21 | 50 |  | GTCACGAGTCACTATrAGGAAGATGGCGAAA | RNA cleavage | Engineered to act in trans based on the in vitro selected sequences. No significant cleavage observed. | ["2'-OH of rA"] | ['vicinal phosphate'] | RNA phosphodiester | 50 mM MES pH 6.0, 25 mM NaNO3, 10 μM AgNO3 | ['Ag+'] |  | m |  | A Silver DNAzyme. | R Saran | J Liu | 2016 | 10.1021/acs.analchem.6b00327.s001 |  | 25 | 1200 nM | 400 nM
407 | Ag19 | CGGCGAGATGTGTAGGCCGGGATTT | 25 | 50 |  | GTCACGAGTCACTATrAGGAAGATGGCGAAA | RNA cleavage | Engineered to act in trans based on the in vitro selected sequences. No significant cleavage observed. | ["2'-OH of rA"] | ['vicinal phosphate'] | RNA phosphodiester | 50 mM MES pH 6.0, 25 mM NaNO3, 10 μM AgNO3 | ['Ag+'] |  | m |  | A Silver DNAzyme. | R Saran | J Liu | 2016 | 10.1021/acs.analchem.6b00327.s001 |  | 25 | 1200 nM | 400 nM
408 | Clone53 | TTTATTGGATACCACTCCAACTTCAAACATACAGAATCGCTGAGTCTCC | 49 | 50 |  |  | RNA cleavage |  | ["2'-OH of rA"] | ['vicinal phosphate'] | RNA phosphodiester | 50 mM MES pH 5.5, 250 mM NaNO3, 0.1 mM UO22+ | ['UO22+'] | specific cleavage at desired position | s |  | A catalytic beacon sensor for uranium with parts-per-trillion sensitivity and millionfold selectivity. | J Liu | Y Lu | 2007 | 10.1073/pnas.0607875104 |  | 20 | 2000 nM | 2000 nM
409 | 9DB1 | GGATCATACGGTCGGAGGGGTTTGCCGTGAACATTCTTCA | 40 | 40 |  |  | RNA ligation |  | ["2',3 '- diol"] | ["5'-triphosphate"] | 3',5' | 50 mM CHES pH 9.0, 150 mM NaCl, 2 mM KCl, 40 mM MgCl2 | ['Mg2+'] | native RNA | m | k<sub>obs</sub> = 0.2 (h<sup>-1</sup>) at pH 7.5, k<sub>obs</sub> = 0.036 (min<sup>-1</sup>) at pH 9.0 | General deoxyribozyme-catalyzed synthesis of native 3'-5' RNA linkages. | W E Purtha | S K Silverman | 2005 | 10.1021/ja0533702.s001 | 9.99e-05 | 37 | 500 nM | 100 nM
410 | Lu12 | CTGCAGAATTCTAATACGAGTCACTATAGGAAGATGGCGAAACATCTT_end_TACAAGGAACGGTTATAGTGAAAGGAAACTCG_end_TAGTCGGTAAGCTTGGCAC | 99 | 35 |  | GAAC | RNA cleavage | This is the cis-cleaving version of the DNAzyme. Sequences have been annotated as reported. The cleavage site rA is in position 28 in the reported sequence. The thymine at position 48 is the starting of the N35 region. Can be engineered easily into a trans-cleaving system. | ["2'-OH of rA"] | ['vicinal phosphate'] | RNA phosphodiester | 50 mM MES pH 6.0, 25 mM NaCl, Lu3+ | ['Nd3+'] | specific cleavage at desired position | m | k<sub>obs</sub> = 0.12 min<sup>-1</sup> | In vitro selection of a new lanthanide-dependent DNAzyme for ratiometric sensing lanthanides. | P-J J Huang | J Liu | 2014 | 10.1021/ac5029962 | 0.12 | 25 | 1100 nM | 700 nM | 5-pGGCGAAACATCTTN35TAGTGGGTAAGCTTGGCAC-FAM
411 | Lu2 | CTGCAGAATTCTAATACGAGTCACTATAGGAAGATGGCGAAACATCTT_end_TACAAGGAAGGGTCCACTATGCACAACGGTTA_end_TAGTGACGGTAAGCTTGGCAC | 101 | 35 |  | GAAGGGTCCACTATGCACAAC | RNA cleavage | This is the cis-cleaving version of the DNAzyme. Sequences have been annotated as reported. The cleavage site rA is in position 28 in the reported sequence. The thymine at position 48 is the starting of the N35 region. | ["2'-OH of rA"] | ['vicinal phosphate'] | RNA phosphodiester | 50 mM MES pH 6.0, 25 mM NaCl, Lu3+ | ['Lu3+'] | specific cleavage at desired position | s |  | In vitro selection of a new lanthanide-dependent DNAzyme for ratiometric sensing lanthanides. | P-J J Huang | J Liu | 2014 | 10.1021/ac5029962 |  | 25 | 1100 nM | 700 nM
412 | Lu29 (identical to Lu2) | CTGCAGAATTCTAATACGAGTCACTATAGGAAGATGGCGAAACATCTT_end_TACAAGGAAGGGTCCACTATGCACAACGGTTA_end_TAGTGACGGTAAGCTTGGCAC | 101 | 35 |  | GAAGGGTCCACTATGCACAAC | RNA cleavage | This is the cis-cleaving version of the DNAzyme. Sequences have been annotated as reported. The cleavage site rA is in position 28 in the reported sequence. The thymine at position 48 is the starting of the N35 region. | ["2'-OH of rA"] | ['vicinal phosphate'] | RNA phosphodiester | 50 mM MES pH 6.0, 25 mM NaCl, Lu3+ | ['Lu3+'] | specific cleavage at desired position | s |  | In vitro selection of a new lanthanide-dependent DNAzyme for ratiometric sensing lanthanides. | P-J J Huang | J Liu | 2014 | 10.1021/ac5029962 |  | 25 | 1100 nM | 700 nM
413 | Lu17 (identical to Lu2) | CTGCAGAATTCTAATACGAGTCACTATAGGAAGATGGCGAAACATCTT_end_TACAAGGAAGGGTCCACTATGCACAACGGTTA_end_TAGTGACGGTAAGCTTGGCAC | 101 | 35 |  | GAAGGGTCCACTATGCACAAC | RNA cleavage | This is the cis-cleaving version of the DNAzyme. Sequences have been annotated as reported. The cleavage site rA is in position 28 in the reported sequence. The thymine at position 48 is the starting of the N35 region. | ["2'-OH of rA"] | ['vicinal phosphate'] | RNA phosphodiester | 50 mM MES pH 6.0, 25 mM NaCl, Lu3+ | ['Lu3+'] | specific cleavage at desired position | s |  | In vitro selection of a new lanthanide-dependent DNAzyme for ratiometric sensing lanthanides. | P-J J Huang | J Liu | 2014 | 10.1021/ac5029962 |  | 25 | 1100 nM | 700 nM
414 | Lu1 | CTGCAGAATTCTAATACGAGTCACTATAGGAAGATGGCGAAACATCTT_end_TACAAGGAAGGGTACTATGCACAACGGTTA_end_TAGTGACGGTAAGCTTGGCAC | 99 | 35 |  | GAAGGGTACTATGCACAAC | RNA cleavage | This is the cis-cleaving version of the DNAzyme. Sequences have been annotated as reported. The cleavage site rA is in position 28 in the reported sequence. The thymine at position 48 is the starting of the N35 region. | ["2'-OH of rA"] | ['vicinal phosphate'] | RNA phosphodiester | 50 mM MES pH 6.0, 25 mM NaCl, Lu3+ | ['Lu3+'] | specific cleavage at desired position | s |  | In vitro selection of a new lanthanide-dependent DNAzyme for ratiometric sensing lanthanides. | P-J J Huang | J Liu | 2014 | 10.1021/ac5029962 |  | 25 | 1100 nM | 700 nM
415 | Lu27 | CTGCAGAATTCTAATACGAGTCACTATAGGAAGATGGCGAAACATCTT_end_TACAAGGAAGGGTCCACTATACACAACGGTTA_end_TAGTGACGGTAAGCTTGGCAC | 101 | 35 |  | * | RNA cleavage | This is the cis-cleaving version of the DNAzyme. Sequences have been annotated as reported. The cleavage site rA is in position 28 in the reported sequence. The thymine at position 48 is the starting of the N35 region. | ["2'-OH of rA"] | ['vicinal phosphate'] | RNA phosphodiester | 50 mM MES pH 6.0, 25 mM NaCl, Lu3+ | ['Lu3+'] | specific cleavage at desired position | s |  | In vitro selection of a new lanthanide-dependent DNAzyme for ratiometric sensing lanthanides. | P-J J Huang | J Liu | 2014 | 10.1021/ac5029962 |  | 25 | 1100 nM | 700 nM
416 | Lu30 | CTGCAGAATTCTAATACGAGTCACTATAGGAAGATGGCGAAACATCTT_end_TACAAGGAAGGGTCCACTACACACAACGGTTA_end_TAGTGACGGTAAGCTTGGCAC | 101 | 35 |  | * | RNA cleavage | This is the cis-cleaving version of the DNAzyme. Sequences have been annotated as reported. The cleavage site rA is in position 28 in the reported sequence. The thymine at position 48 is the starting of the N35 region. | ["2'-OH of rA"] | ['vicinal phosphate'] | RNA phosphodiester | 50 mM MES pH 6.0, 25 mM NaCl, Lu3+ | ['Lu3+'] | specific cleavage at desired position | s |  | In vitro selection of a new lanthanide-dependent DNAzyme for ratiometric sensing lanthanides. | P-J J Huang | J Liu | 2014 | 10.1021/ac5029962 |  | 25 | 1100 nM | 700 nM
417 | Lu31 | CTGCAGAATTCTAATACGAGTCACTATAGGAAGATGGCGAAACATCTT_end_TACGAGAGGGAAATACAATGCCCTCGGTTA_end_TAGTGACGGTAAGCTTGGCAC | 99 | 35 |  | * | RNA cleavage | This is the cis-cleaving version of the DNAzyme. Sequences have been annotated as reported. The cleavage site rA is in position 28 in the reported sequence. The thymine at position 48 is the starting of the N35 region. | ["2'-OH of rA"] | ['vicinal phosphate'] | RNA phosphodiester | 50 mM MES pH 6.0, 25 mM NaCl, Lu3+ | ['Lu3+'] | specific cleavage at desired position | s |  | In vitro selection of a new lanthanide-dependent DNAzyme for ratiometric sensing lanthanides. | P-J J Huang | J Liu | 2014 | 10.1021/ac5029962 |  | 25 | 1100 nM | 700 nM
418 | Lu11 | CTGCAGAATTCTAATACGAGTCACTATAGGAAGATGGCGAAACATCTT_end_TACAAGCATCAGTAGATTTGAAATGCGGTTA_end_TAGTGACGGTAAGCTTGGCAC | 100 | 35 |  | CATCAGTAGATTTGAAATGC | RNA cleavage | This is the cis-cleaving version of the DNAzyme. Sequences have been annotated as reported. The cleavage site rA is in position 28 in the reported sequence. The thymine at position 48 is the starting of the N35 region. | ["2'-OH of rA"] | ['vicinal phosphate'] | RNA phosphodiester | 50 mM MES pH 6.0, 25 mM NaCl, Lu3+ | ['Lu3+'] | specific cleavage at desired position | s |  | In vitro selection of a new lanthanide-dependent DNAzyme for ratiometric sensing lanthanides. | P-J J Huang | J Liu | 2014 | 10.1021/ac5029962 |  | 25 | 1100 nM | 700 nM
419 | Lu32 | CTGTAGAATTCTAATACGAGTCACTATAGGAAGATGGCGAAACATCTT_end_TACAAGCATCAGTAGATTGGAAATGCGGTTA_end_TAGTGACGGTAAGCTTGGCAC | 100 | 35 |  | * | RNA cleavage | This is the cis-cleaving version of the DNAzyme. Sequences have been annotated as reported. The cleavage site rA is in position 28 in the reported sequence. The thymine at position 48 is the starting of the N35 region. | ["2'-OH of rA"] | ['vicinal phosphate'] | RNA phosphodiester | 50 mM MES pH 6.0, 25 mM NaCl, Lu3+ | ['Lu3+'] | specific cleavage at desired position | s |  | In vitro selection of a new lanthanide-dependent DNAzyme for ratiometric sensing lanthanides. | P-J J Huang | J Liu | 2014 | 10.1021/ac5029962 |  | 25 | 1100 nM | 700 nM
420 | Lu40 (identical to Lu8) | CTGCAGAATTCTAATACGAGTCACTATAGGAAGATGGCGAAACATCTTTACAAGCATCAGTAGATTGGAAATGCGGTTATAGTGACGGTAAGCTTGGCAC | 100 | 35 |  | * | RNA cleavage | This is the cis-cleaving version of the DNAzyme. Sequences have been annotated as reported. The cleavage site rA is in position 28 in the reported sequence. The thymine at position 48 is the starting of the N35 region. | ["2'-OH of rA"] | ['vicinal phosphate'] | RNA phosphodiester | 50 mM MES pH 6.0, 25 mM NaCl, Lu3+ | ['Lu3+'] | specific cleavage at desired position | s |  | In vitro selection of a new lanthanide-dependent DNAzyme for ratiometric sensing lanthanides. | P-J J Huang | J Liu | 2014 | 10.1021/ac5029962 |  | 25 | 1100 nM | 700 nM
421 | Lu39 (identical to Lu8) | CTGCAGAATTCTAATACGAGTCACTATAGGAAGATGGCGAAACATCTTTACAAGCATCAGTAGATTGGAAATGCGGTTATAGTGACGGTAAGCTTGGCAC | 100 | 35 |  | * | RNA cleavage | This is the cis-cleaving version of the DNAzyme. Sequences have been annotated as reported. The cleavage site rA is in position 28 in the reported sequence. The thymine at position 48 is the starting of the N35 region. | ["2'-OH of rA"] | ['vicinal phosphate'] | RNA phosphodiester | 50 mM MES pH 6.0, 25 mM NaCl, Lu3+ | ['Lu3+'] | specific cleavage at desired position | s |  | In vitro selection of a new lanthanide-dependent DNAzyme for ratiometric sensing lanthanides. | P-J J Huang | J Liu | 2014 | 10.1021/ac5029962 |  | 25 | 1100 nM | 700 nM
422 | Lu35 (identical to Lu8) | CTGCAGAATTCTAATACGAGTCACTATAGGAAGATGGCGAAACATCTTTACAAGCATCAGTAGATTGGAAATGCGGTTATAGTGACGGTAAGCTTGGCAC | 100 | 35 |  | * | RNA cleavage | This is the cis-cleaving version of the DNAzyme. Sequences have been annotated as reported. The cleavage site rA is in position 28 in the reported sequence. The thymine at position 48 is the starting of the N35 region. | ["2'-OH of rA"] | ['vicinal phosphate'] | RNA phosphodiester | 50 mM MES pH 6.0, 25 mM NaCl, Lu3+ | ['Lu3+'] | specific cleavage at desired position | s |  | In vitro selection of a new lanthanide-dependent DNAzyme for ratiometric sensing lanthanides. | P-J J Huang | J Liu | 2014 | 10.1021/ac5029962 |  | 25 | 1100 nM | 700 nM
423 | Lu28 (identical to Lu8) | CTGCAGAATTCTAATACGAGTCACTATAGGAAGATGGCGAAACATCTTTACAAGCATCAGTAGATTGGAAATGCGGTTATAGTGACGGTAAGCTTGGCAC | 100 | 35 |  | * | RNA cleavage | This is the cis-cleaving version of the DNAzyme. Sequences have been annotated as reported. The cleavage site rA is in position 28 in the reported sequence. The thymine at position 48 is the starting of the N35 region. | ["2'-OH of rA"] | ['vicinal phosphate'] | RNA phosphodiester | 50 mM MES pH 6.0, 25 mM NaCl, Lu3+ | ['Lu3+'] | specific cleavage at desired position | s |  | In vitro selection of a new lanthanide-dependent DNAzyme for ratiometric sensing lanthanides. | P-J J Huang | J Liu | 2014 | 10.1021/ac5029962 |  | 25 | 1100 nM | 700 nM
424 | Lu21 (identical to Lu8) | CTGCAGAATTCTAATACGAGTCACTATAGGAAGATGGCGAAACATCTTTACAAGCATCAGTAGATTGGAAATGCGGTTATAGTGACGGTAAGCTTGGCAC | 100 | 35 |  | * | RNA cleavage | This is the cis-cleaving version of the DNAzyme. Sequences have been annotated as reported. The cleavage site rA is in position 28 in the reported sequence. The thymine at position 48 is the starting of the N35 region. | ["2'-OH of rA"] | ['vicinal phosphate'] | RNA phosphodiester | 50 mM MES pH 6.0, 25 mM NaCl, Lu3+ | ['Lu3+'] | specific cleavage at desired position | s |  | In vitro selection of a new lanthanide-dependent DNAzyme for ratiometric sensing lanthanides. | P-J J Huang | J Liu | 2014 | 10.1021/ac5029962 |  | 25 | 1100 nM | 700 nM
425 | Clone44 | CGTATGCCGGACATAATCGAGAAGGTGAATCGTGTAATGTATTTGTCCCCG | 51 | 50 |  |  | RNA cleavage |  | ["2'-OH of rA"] | ['vicinal phosphate'] | RNA phosphodiester | 50 mM MES pH 5.5, 250 mM NaNO3, 0.1 mM UO22+ | ['UO22+'] | specific cleavage at desired position | s |  | A catalytic beacon sensor for uranium with parts-per-trillion sensitivity and millionfold selectivity. | J Liu | Y Lu | 2007 | 10.1073/pnas.0607875104 |  | 20 | 2000 nM | 2000 nM
426 | Clone48 | CGTATGCCGGACATAATCGAGAAGGTGAATCGTGTAATGTATTTGTCCCCG | 51 | 50 |  |  | RNA cleavage |  | ["2'-OH of rA"] | ['vicinal phosphate'] | RNA phosphodiester | 50 mM MES pH 5.5, 250 mM NaNO3, 0.1 mM UO22+ | ['UO22+'] | specific cleavage at desired position | s |  | A catalytic beacon sensor for uranium with parts-per-trillion sensitivity and millionfold selectivity. | J Liu | Y Lu | 2007 | 10.1073/pnas.0607875104 |  | 20 | 2000 nM | 2000 nM
427 | Clone63 | TACATCGACTGCCGGCAGACAGGCGACTTCAAATATGAGTGAGACATAG | 49 | 50 |  |  | RNA cleavage |  | ["2'-OH of rA"] | ['vicinal phosphate'] | RNA phosphodiester | 50 mM MES pH 5.5, 250 mM NaNO3, 0.1 mM UO22+ | ['UO22+'] | specific cleavage at desired position | s |  | A catalytic beacon sensor for uranium with parts-per-trillion sensitivity and millionfold selectivity. | J Liu | Y Lu | 2007 | 10.1073/pnas.0607875104 |  | 20 | 2000 nM | 2000 nM
428 | Lu20 (identical to Lu8) | CTGCAGAATTCTAATACGAGTCACTATAGGAAGATGGCGAAACATCTTTACAAGCATCAGTAGATTGGAAATGCGGTTATAGTGACGGTAAGCTTGGCAC | 100 | 35 |  | * | RNA cleavage | This is the cis-cleaving version of the DNAzyme. Sequences have been annotated as reported. The cleavage site rA is in position 28 in the reported sequence. The thymine at position 48 is the starting of the N35 region. | ["2'-OH of rA"] | ['vicinal phosphate'] | RNA phosphodiester | 50 mM MES pH 6.0, 25 mM NaCl, Lu3+ | ['Lu3+'] | specific cleavage at desired position | s |  | In vitro selection of a new lanthanide-dependent DNAzyme for ratiometric sensing lanthanides. | P-J J Huang | J Liu | 2014 | 10.1021/ac5029962 |  | 25 | 1100 nM | 700 nM
429 | Lu13 (identical to Lu8) | CTGCAGAATTCTAATACGAGTCACTATAGGAAGATGGCGAAACATCTTTACAAGCATCAGTAGATTGGAAATGCGGTTATAGTGACGGTAAGCTTGGCAC | 100 | 35 |  | * | RNA cleavage | This is the cis-cleaving version of the DNAzyme. Sequences have been annotated as reported. The cleavage site rA is in position 28 in the reported sequence. The thymine at position 48 is the starting of the N35 region. | ["2'-OH of rA"] | ['vicinal phosphate'] | RNA phosphodiester | 50 mM MES pH 6.0, 25 mM NaCl, Lu3+ | ['Lu3+'] | specific cleavage at desired position | s |  | In vitro selection of a new lanthanide-dependent DNAzyme for ratiometric sensing lanthanides. | P-J J Huang | J Liu | 2014 | 10.1021/ac5029962 |  | 25 | 1100 nM | 700 nM
430 | Lu8 | CTGCAGAATTCTAATACGAGTCACTATAGGAAGATGGCGAAACATCTTTACAAGCATCAGTAGATTGGAAATGCGGTTATAGTGACGGTAAGCTTGGCAC | 100 | 35 |  | * | RNA cleavage | This is the cis-cleaving version of the DNAzyme. Sequences have been annotated as reported. The cleavage site rA is in position 28 in the reported sequence. The thymine at position 48 is the starting of the N35 region. | ["2'-OH of rA"] | ['vicinal phosphate'] | RNA phosphodiester | 50 mM MES pH 6.0, 25 mM NaCl, Lu3+ | ['Lu3+'] | specific cleavage at desired position | s |  | In vitro selection of a new lanthanide-dependent DNAzyme for ratiometric sensing lanthanides. | P-J J Huang | J Liu | 2014 | 10.1021/ac5029962 |  | 25 | 1100 nM | 700 nM
431 | Lu14 | CTGCAGAATTCTAATACGAGTCACTATAGGAAGATGGCGAAACATCTTTACAAGCATCAGTAGATTGGAATGCGGTTATAGTGACGGTAAGCTTGGCAC | 99 | 35 |  | * | RNA cleavage | This is the cis-cleaving version of the DNAzyme. Sequences have been annotated as reported. The cleavage site rA is in position 28 in the reported sequence. The thymine at position 48 is the starting of the N35 region. | ["2'-OH of rA"] | ['vicinal phosphate'] | RNA phosphodiester | 50 mM MES pH 6.0, 25 mM NaCl, Lu3+ | ['Lu3+'] | specific cleavage at desired position | s |  | In vitro selection of a new lanthanide-dependent DNAzyme for ratiometric sensing lanthanides. | P-J J Huang | J Liu | 2014 | 10.1021/ac5029962 |  | 25 | 1100 nM | 700 nM
432 | Lu9 | CTGCAGAATTCTAATACGAGTCACTATAGGAAGATGGCGAAACATCTTTACAAGCATCAGTGGATTGGAAATGCGGTTATAGTGACGGTAAGCTTGGCAC | 100 | 35 |  | * | RNA cleavage | This is the cis-cleaving version of the DNAzyme. Sequences have been annotated as reported. The cleavage site rA is in position 28 in the reported sequence. The thymine at position 48 is the starting of the N35 region. | ["2'-OH of rA"] | ['vicinal phosphate'] | RNA phosphodiester | 50 mM MES pH 6.0, 25 mM NaCl, Lu3+ | ['Lu3+'] | specific cleavage at desired position | s |  | In vitro selection of a new lanthanide-dependent DNAzyme for ratiometric sensing lanthanides. | P-J J Huang | J Liu | 2014 | 10.1021/ac5029962 |  | 25 | 1100 nM | 700 nM
433 | Lu37 | CTGCAGAATTCTAATACGAGTCACTATAGGAAGATGGCGAAACATCTTTACAAGCATCGGTGGATTGGAAATGCGGTTATAGTGACGGTAAGCTTGGCAC | 100 | 35 |  | * | RNA cleavage | This is the cis-cleaving version of the DNAzyme. Sequences have been annotated as reported. The cleavage site rA is in position 28 in the reported sequence. The thymine at position 48 is the starting of the N35 region. | ["2'-OH of rA"] | ['vicinal phosphate'] | RNA phosphodiester | 50 mM MES pH 6.0, 25 mM NaCl, Lu3+ | ['Lu3+'] | specific cleavage at desired position | s |  | In vitro selection of a new lanthanide-dependent DNAzyme for ratiometric sensing lanthanides. | P-J J Huang | J Liu | 2014 | 10.1021/ac5029962 |  | 25 | 1100 nM | 700 nM
434 | Lu18 | CTGCAGAATTCTAATACGAGTCACTATAGGAAGATGGCGAAACATCTCTACAAGCATCAGTTGATTGGAAATGCGGTTATAGTGACGGTAAGCTTGGCAC | 100 | 35 |  | * | RNA cleavage | This is the cis-cleaving version of the DNAzyme. Sequences have been annotated as reported. The cleavage site rA is in position 28 in the reported sequence. The thymine at position 48 is the starting of the N35 region. | ["2'-OH of rA"] | ['vicinal phosphate'] | RNA phosphodiester | 50 mM MES pH 6.0, 25 mM NaCl, Lu3+ | ['Lu3+'] | specific cleavage at desired position | s |  | In vitro selection of a new lanthanide-dependent DNAzyme for ratiometric sensing lanthanides. | P-J J Huang | J Liu | 2014 | 10.1021/ac5029962 |  | 25 | 1100 nM | 700 nM
435 | Lu22 | CTGCAGAATTCTAATACGAGTCACTATAGGAAGATGGCGAAACATCTTTACAAGCATCAGTAGACTGGAAATGCGGTTATAGTGACGGTAAGCTTGGCAC | 100 | 35 |  | * | RNA cleavage | This is the cis-cleaving version of the DNAzyme. Sequences have been annotated as reported. The cleavage site rA is in position 28 in the reported sequence. The thymine at position 48 is the starting of the N35 region. | ["2'-OH of rA"] | ['vicinal phosphate'] | RNA phosphodiester | 50 mM MES pH 6.0, 25 mM NaCl, Lu3+ | ['Lu3+'] | specific cleavage at desired position | s |  | In vitro selection of a new lanthanide-dependent DNAzyme for ratiometric sensing lanthanides. | P-J J Huang | J Liu | 2014 | 10.1021/ac5029962 |  | 25 | 1100 nM | 700 nM
436 | Lu34 (identical to Lu22) | CTGCAGAATTCTAATACGAGTCACTATAGGAAGATGGCGAAACATCTTTACAAGCATCAGTAGACTGGAAATGCGGTTATAGTGACGGTAAGCTTGGCAC | 100 | 35 |  | * | RNA cleavage | This is the cis-cleaving version of the DNAzyme. Sequences have been annotated as reported. The cleavage site rA is in position 28 in the reported sequence. The thymine at position 48 is the starting of the N35 region. | ["2'-OH of rA"] | ['vicinal phosphate'] | RNA phosphodiester | 50 mM MES pH 6.0, 25 mM NaCl, Lu3+ | ['Lu3+'] | specific cleavage at desired position | s |  | In vitro selection of a new lanthanide-dependent DNAzyme for ratiometric sensing lanthanides. | P-J J Huang | J Liu | 2014 | 10.1021/ac5029962 |  | 25 | 1100 nM | 700 nM
437 | Lu24 | CTGCAGAATTCTAATACGAGTCACTATAGGAAGATGGCGAAACATCTTTACAAGCATCAGTAGATCGGAAATGCGGTTATAGTGACGGTAAGCTTGGCAC | 100 | 35 |  | * | RNA cleavage | This is the cis-cleaving version of the DNAzyme. Sequences have been annotated as reported. The cleavage site rA is in position 28 in the reported sequence. The thymine at position 48 is the starting of the N35 region. | ["2'-OH of rA"] | ['vicinal phosphate'] | RNA phosphodiester | 50 mM MES pH 6.0, 25 mM NaCl, Lu3+ | ['Lu3+'] | specific cleavage at desired position | s |  | In vitro selection of a new lanthanide-dependent DNAzyme for ratiometric sensing lanthanides. | P-J J Huang | J Liu | 2014 | 10.1021/ac5029962 |  | 25 | 1100 nM | 700 nM
438 | Lu4 | CTGCAGAATTCTAATACGAGTCACTATAGGAAGATGGCGAAACATCTTTACAAGCATCAGTAGGTTGCAAATGCGGTTATAGTGACGGTAAGCTTGGCAC | 100 | 35 |  | * | RNA cleavage | This is the cis-cleaving version of the DNAzyme. Sequences have been annotated as reported. The cleavage site rA is in position 28 in the reported sequence. The thymine at position 48 is the starting of the N35 region. | ["2'-OH of rA"] | ['vicinal phosphate'] | RNA phosphodiester | 50 mM MES pH 6.0, 25 mM NaCl, Lu3+ | ['Lu3+'] | specific cleavage at desired position | s |  | In vitro selection of a new lanthanide-dependent DNAzyme for ratiometric sensing lanthanides. | P-J J Huang | J Liu | 2014 | 10.1021/ac5029962 |  | 25 | 1100 nM | 700 nM
439 | Lu5 | CTGCAGAATTCTAATACGAGTCACTATAGGAAGATGGCGAAACATCTTTACAAGTTATATGGTAAGAATATAGCGGTTATAGTGACGGTAAGCTTGGCAC | 100 | 35 |  | * | RNA cleavage | This is the cis-cleaving version of the DNAzyme. Sequences have been annotated as reported. The cleavage site rA is in position 28 in the reported sequence. The thymine at position 48 is the starting of the N35 region. | ["2'-OH of rA"] | ['vicinal phosphate'] | RNA phosphodiester | 50 mM MES pH 6.0, 25 mM NaCl, Lu3+ | ['Lu3+'] | specific cleavage at desired position | s |  | In vitro selection of a new lanthanide-dependent DNAzyme for ratiometric sensing lanthanides. | P-J J Huang | J Liu | 2014 | 10.1021/ac5029962 |  | 25 | 1100 nM | 700 nM
440 | Lu36 | CTGCAGAATTCTAATACGAGTCACTATAGGAAGATGGCGAAACATCTTTACAAGAATCCGACATTCAGGATTCGGTTATAGTGACGGTAAGCTTGGCAC | 99 | 35 |  | * | RNA cleavage | This is the cis-cleaving version of the DNAzyme. Sequences have been annotated as reported. The cleavage site rA is in position 28 in the reported sequence. The thymine at position 48 is the starting of the N35 region. | ["2'-OH of rA"] | ['vicinal phosphate'] | RNA phosphodiester | 50 mM MES pH 6.0, 25 mM NaCl, Lu3+ | ['Lu3+'] | specific cleavage at desired position | s |  | In vitro selection of a new lanthanide-dependent DNAzyme for ratiometric sensing lanthanides. | P-J J Huang | J Liu | 2014 | 10.1021/ac5029962 |  | 25 | 1100 nM | 700 nM
441 | Lu16 | CTGCAGAATTCTAATACGAGTCACTATAGGAAGATGGCGAAACAAAAATGTAGACAGCGAGCATTCCGAATTAGGTTAATAGTGACGGTAAGCTTGGCAC | 100 | 35 |  | * | RNA cleavage | This is the cis-cleaving version of the DNAzyme. Sequences have been annotated as reported. The cleavage site rA is in position 28 in the reported sequence. The thymine at position 48 is the starting of the N35 region. | ["2'-OH of rA"] | ['vicinal phosphate'] | RNA phosphodiester | 50 mM MES pH 6.0, 25 mM NaCl, Lu3+ | ['Lu3+'] | specific cleavage at desired position | s |  | In vitro selection of a new lanthanide-dependent DNAzyme for ratiometric sensing lanthanides. | P-J J Huang | J Liu | 2014 | 10.1021/ac5029962 |  | 25 | 1100 nM | 700 nM
442 | Lu23 (identical to Lu16) | CTGCAGAATTCTAATACGAGTCACTATAGGAAGATGGCGAAACAAAAATGTAGACAGCGAGCATTCCGAATTAGGTTAATAGTGACGGTAAGCTTGGCAC | 100 | 35 |  | * | RNA cleavage | This is the cis-cleaving version of the DNAzyme. Sequences have been annotated as reported. The cleavage site rA is in position 28 in the reported sequence. The thymine at position 48 is the starting of the N35 region. | ["2'-OH of rA"] | ['vicinal phosphate'] | RNA phosphodiester | 50 mM MES pH 6.0, 25 mM NaCl, Lu3+ | ['Lu3+'] | specific cleavage at desired position | s |  | In vitro selection of a new lanthanide-dependent DNAzyme for ratiometric sensing lanthanides. | P-J J Huang | J Liu | 2014 | 10.1021/ac5029962 |  | 25 | 1100 nM | 700 nM
443 | Lu25 | CTGCAGAATTCTAATACGAGTCACTATAGGAAGATGGCGAAACATCTTTACAAGAAAAATGTCTGACGTTTTTGGTTATAGTGACGGTAAGCTTGGCAC | 99 | 35 |  | AAAAATGTCTGACGTTTTT | RNA cleavage | This is the cis-cleaving version of the DNAzyme. Sequences have been annotated as reported. The cleavage site rA is in position 28 in the reported sequence. The thymine at position 48 is the starting of the N35 region. | ["2'-OH of rA"] | ['vicinal phosphate'] | RNA phosphodiester | 50 mM MES pH 6.0, 25 mM NaCl, Lu3+ | ['Lu3+'] | specific cleavage at desired position | s |  | In vitro selection of a new lanthanide-dependent DNAzyme for ratiometric sensing lanthanides. | P-J J Huang | J Liu | 2014 | 10.1021/ac5029962 |  | 25 | 1100 nM | 700 nM
444 | Lu38 (identical to Lu12) | CTGCAGAATTCTAATACGAGTCACTATAGGAAGATGGCGAAACATCTTTACAAGGAACGGTTATAGTGAAAGGAAACTCGTAGTCGGTAAGCTTGGCAC | 99 | 35 |  | GAAC | RNA cleavage | This is the cis-cleaving version of the DNAzyme. Sequences have been annotated as reported. The cleavage site rA is in position 28 in the reported sequence. The thymine at position 48 is the starting of the N35 region. | ["2'-OH of rA"] | ['vicinal phosphate'] | RNA phosphodiester | 50 mM MES pH 6.0, 25 mM NaCl, Lu3+ | ['Lu3+'] | specific cleavage at desired position | s |  | In vitro selection of a new lanthanide-dependent DNAzyme for ratiometric sensing lanthanides. | P-J J Huang | J Liu | 2014 | 10.1021/ac5029962 |  | 25 | 1100 nM | 700 nM
445 | Clone45 | TACATCGACTGCCGGCAGACAGGCGACTTAAATATGAGTGAGACATAG | 48 | 50 |  |  | RNA cleavage |  | ["2'-OH of rA"] | ['vicinal phosphate'] | RNA phosphodiester | 50 mM MES pH 5.5, 250 mM NaNO3, 0.1 mM UO22+ | ['UO22+'] | specific cleavage at desired position | s |  | A catalytic beacon sensor for uranium with parts-per-trillion sensitivity and millionfold selectivity. | J Liu | Y Lu | 2007 | 10.1073/pnas.0607875104 |  | 20 | 2000 nM | 2000 nM
446 | Clone47 | CAGACGCCATAATCGGCGTACCGGTC GGAGTGCAACAATGACTAACGTTG | 50 | 50 |  |  | RNA cleavage |  | ["2'-OH of rA"] | ['vicinal phosphate'] | RNA phosphodiester | 50 mM MES pH 5.5, 250 mM NaNO3, 0.1 mM UO22+ | ['UO22+'] | specific cleavage at desired position | s |  | A catalytic beacon sensor for uranium with parts-per-trillion sensitivity and millionfold selectivity. | J Liu | Y Lu | 2007 | 10.1073/pnas.0607875104 |  | 20 | 2000 nM | 2000 nM
447 | Clone46 | CAGACGCCATAATCGGCGTACCGGTC GGAAGTGCAACAATGACTAGCGTTG | 51 | 50 |  |  | RNA cleavage |  | ["2'-OH of rA"] | ['vicinal phosphate'] | RNA phosphodiester | 50 mM MES pH 5.5, 250 mM NaNO3, 0.1 mM UO22+ | ['UO22+'] | specific cleavage at desired position | s |  | A catalytic beacon sensor for uranium with parts-per-trillion sensitivity and millionfold selectivity. | J Liu | Y Lu | 2007 | 10.1073/pnas.0607875104 |  | 20 | 2000 nM | 2000 nM
448 | Lu15 (identical to Lu12) | CTGCAGAATTCTAATACGAGTCACTATAGGAAGATGGCGAAACATCTTTACAAGGAACGGTTATAGTGAAAGGAAACTCGTAGTCGGTAAGCTTGGCAC | 99 | 35 |  | GAAC | RNA cleavage | This is the cis-cleaving version of the DNAzyme. Sequences have been annotated as reported. The cleavage site rA is in position 28 in the reported sequence. The thymine at position 48 is the starting of the N35 region. | ["2'-OH of rA"] | ['vicinal phosphate'] | RNA phosphodiester | 50 mM MES pH 6.0, 25 mM NaCl, Lu3+ | ['Lu3+'] | specific cleavage at desired position | s |  | In vitro selection of a new lanthanide-dependent DNAzyme for ratiometric sensing lanthanides. | P-J J Huang | J Liu | 2014 | 10.1021/ac5029962 |  | 25 | 1100 nM | 700 nM
449 | Lu33 | CTGCAGAATTCTAATACGAGTCACTATAGGAAGATGGCGAAACATCTTTACAAGGAACGGTTATACTGACGAGGGATACTAGTGACGGTAAGCTTGGCAC | 100 | 35 |  | * | RNA cleavage | This is the cis-cleaving version of the DNAzyme. Sequences have been annotated as reported. The cleavage site rA is in position 28 in the reported sequence. The thymine at position 48 is the starting of the N35 region. | ["2'-OH of rA"] | ['vicinal phosphate'] | RNA phosphodiester | 50 mM MES pH 6.0, 25 mM NaCl, Lu3+ | ['Lu3+'] | specific cleavage at desired position | s |  | In vitro selection of a new lanthanide-dependent DNAzyme for ratiometric sensing lanthanides. | P-J J Huang | J Liu | 2014 | 10.1021/ac5029962 |  | 25 | 1100 nM | 700 nM
450 | Lu26 | CTGCAGAATTCTAATACGAGTCACTATAGGAAGATGGCGAAACATCTTTACAAGCGGAGCGGTTATAGGAACGAGCGATATAGTCGGTAAGCTTGGCAC | 99 | 35 |  | * | RNA cleavage | This is the cis-cleaving version of the DNAzyme. Sequences have been annotated as reported. The cleavage site rA is in position 28 in the reported sequence. The thymine at position 48 is the starting of the N35 region. | ["2'-OH of rA"] | ['vicinal phosphate'] | RNA phosphodiester | 50 mM MES pH 6.0, 25 mM NaCl, Lu3+ | ['Lu3+'] | specific cleavage at desired position | s |  | In vitro selection of a new lanthanide-dependent DNAzyme for ratiometric sensing lanthanides. | P-J J Huang | J Liu | 2014 | 10.1021/ac5029962 |  | 25 | 1100 nM | 700 nM
451 | Lu10 | CTGCAGAATTCTAATACGAGTCACTATAGGAAGATGGCGAAACATCTTTACAAGCGAAGCGGTTATGGGGACACGCACTGGTGACGGTAAGCTTGGCAC | 99 | 35 |  | * | RNA cleavage | This is the cis-cleaving version of the DNAzyme. Sequences have been annotated as reported. The cleavage site rA is in position 28 in the reported sequence. The thymine at position 48 is the starting of the N35 region. | ["2'-OH of rA"] | ['vicinal phosphate'] | RNA phosphodiester | 50 mM MES pH 6.0, 25 mM NaCl, Lu3+ | ['Lu3+'] | specific cleavage at desired position | s |  | In vitro selection of a new lanthanide-dependent DNAzyme for ratiometric sensing lanthanides. | P-J J Huang | J Liu | 2014 | 10.1021/ac5029962 |  | 25 | 1100 nM | 700 nM
452 | Lu1a | TTTCGCCATCTT_end_TACAAGGAAGGATGCACAACGGTTA_end_TAGTGACTCGTGAC | 51 | * |  | GAAGGATGCACAAC | RNA cleavage | Truncated DNAzymes derived from Lu1 (trans-cleaving) | ["2'-OH of rA"] | ['vicinal phosphate'] | RNA phosphodiester | * | ['Ce3+'] | specific cleavage at desired position | s |  | In vitro selection of a new lanthanide-dependent DNAzyme for ratiometric sensing lanthanides. | P-J J Huang | J Liu | 2014 | 10.1021/ac5029962 |  | 25 | 1100 nM | 700 nM
453 | Lu1b | TTTCGCCATCTT_end_TACAAGGAACACAACGGTTA_end_TAGTGACTCGTGAC | 46 | * |  | GAACACAAC | RNA cleavage | Truncated DNAzymes derived from Lu1 (trans-cleaving) | ["2'-OH of rA"] | ['vicinal phosphate'] | RNA phosphodiester | * | ['Ce3+'] | specific cleavage at desired position | s |  | In vitro selection of a new lanthanide-dependent DNAzyme for ratiometric sensing lanthanides. | P-J J Huang | J Liu | 2014 | 10.1021/ac5029962 |  | 25 | 1100 nM | 700 nM
454 | Lu1c | TTTCGCCATCTT_end_TACAAGAAAAAAAAAAAAACGGTTA_end_TAGTGACTCGTGAC | 51 | * |  | AAAAAAAAAAAAA | RNA cleavage | DNAzymes derived from Lu12 (trans-cleaving) | ["2'-OH of rA"] | ['vicinal phosphate'] | RNA phosphodiester | * | ['Ce3+'] | specific cleavage at desired position | s |  | In vitro selection of a new lanthanide-dependent DNAzyme for ratiometric sensing lanthanides. | P-J J Huang | J Liu | 2014 | 10.1021/ac5029962 |  | 25 | 1100 nM | 700 nM
455 | Lu1d | TTTCGCCATCTT_end_TACAAGTTTTTTTTTTTTTCGGTTA_end_TAGTGACTCGTGAC | 51 | * |  | TTTTTTTTTTTTT | RNA cleavage | DNAzymes derived from Lu12 (trans-cleaving) | ["2'-OH of rA"] | ['vicinal phosphate'] | RNA phosphodiester | * | ['Ce3+'] | specific cleavage at desired position | s |  | In vitro selection of a new lanthanide-dependent DNAzyme for ratiometric sensing lanthanides. | P-J J Huang | J Liu | 2014 | 10.1021/ac5029962 |  | 25 | 1100 nM | 700 nM
456 | Lu1e | TTTCGCCATCTT_end_TACAAGCCCCCCCCCCCCCCGGTTA_end_TAGTGACTCGTGAC | 51 | * |  | CCCCCCCCCCCCC | RNA cleavage | DNAzymes derived from Lu12 (trans-cleaving) | ["2'-OH of rA"] | ['vicinal phosphate'] | RNA phosphodiester | * | ['Ce3+'] | inactive | s |  | In vitro selection of a new lanthanide-dependent DNAzyme for ratiometric sensing lanthanides. | P-J J Huang | J Liu | 2014 | 10.1021/ac5029962 | 9.99e-05 | 25 | 1100 nM | 700 nM
457 | NaA43 | GTTCAGACTAATCATCACGTATAGGAAGTACCGCATGGTAC_end_CAGGTCAAAGGTGGGTGAGGGGACGCCAAGAGTCCCCGCGGTTACGTGA_end_TGTGAGCCTACGATGAGAC | 109 | 50 |  | * | RNA cleavage | This is the cis-cleaving version of the DNAzyme. Sequences have been annotated as reported. The cleavage site rA is in position 23 in the reported sequence. The trans-cleaving DNAzyme is annotated as NaA43E. | ["2'-OH of rA"] | ['vicinal phosphate'] | RNA phosphodiester | 50 mM Bis-Tris pH 7.0, 1 mM EDTA, 10 mM sodium citrate, 105 mM NaCl | ['Na+'] | specific cleavage at desired position | m | k<sub>obs</sub> = 0.1 min<sup>-1</sup> | In vitro selection of a sodium-specific DNAzyme and its application in intracellular sensing | S-F Torabi | Y Lu | 2015 | 10.1073/pnas.1420361112 | 0.1 | 24 | 10 nM | 10 nM | GGAAGTACCGCATGGTAC-N50-CGTGAGCCTACGATGAGAC
458 | A44 | GTTCAGACTAATCATCACGTATAGGAAGTACCGCATGGTACCGGGATAGGGTCGGCCTCGGCAGCCAGCCGAGTTTGGTTACGTGATGTACGTGAGCCTACGATGAGAC | 109 | 50 |  | * | RNA cleavage | This is the cis-cleaving version of the DNAzyme. Sequences have been annotated as reported. The cleavage site rA is in position 23 in the reported sequence. | ["2'-OH of rA"] | ['vicinal phosphate'] | RNA phosphodiester | 50 mM Bis-Tris pH 7.0, 1 mM EDTA, 10 mM sodium citrate, 105 mM NaCl | ['Na+'] | specific cleavage at desired position | s |  | In vitro selection of a sodium-specific DNAzyme and its application in intracellular sensing | S-F Torabi | Y Lu | 2015 | 10.1073/pnas.1420361112 |  | 24 | 10 nM | 10 nM
459 | A28 | GTTCAGACTAATCATCACGTATAGGAAGTACCGCATGGTACCGGGATAGGGTCAGCCTCGGCTGCCAGCCGAGTTTGGTTACGTGATGTACGTGAGCCTACGATGAGAC | 109 | 50 |  | * | RNA cleavage | This is the cis-cleaving version of the DNAzyme. Sequences have been annotated as reported. The cleavage site rA is in position 23 in the reported sequence. | ["2'-OH of rA"] | ['vicinal phosphate'] | RNA phosphodiester | 50 mM Bis-Tris pH 7.0, 1 mM EDTA, 10 mM sodium citrate, 105 mM NaCl | ['Na+'] | specific cleavage at desired position | s |  | In vitro selection of a sodium-specific DNAzyme and its application in intracellular sensing | S-F Torabi | Y Lu | 2015 | 10.1073/pnas.1420361112 |  | 24 | 10 nM | 10 nM
460 | A49 | GTTCAGACTAATCATCACGTATAGGAAGTACCGCATGGTACCGGGGATAGGGCAGGCCTGTCAAGCCGCATAGCGGCGTCACAGTTGGTTACGTGAGCCTACGATGAGAC | 110 | 50 |  | * | RNA cleavage | This is the cis-cleaving version of the DNAzyme. Sequences have been annotated as reported. The cleavage site rA is in position 23 in the reported sequence. | ["2'-OH of rA"] | ['vicinal phosphate'] | RNA phosphodiester | 50 mM Bis-Tris pH 7.0, 1 mM EDTA, 10 mM sodium citrate, 105 mM NaCl | ['Na+'] | specific cleavage at desired position | s |  | In vitro selection of a sodium-specific DNAzyme and its application in intracellular sensing | S-F Torabi | Y Lu | 2015 | 10.1073/pnas.1420361112 |  | 24 | 10 nM | 10 nM
461 | A27 | GTTCAGACTAATCATCACGTATAGGAAGTACCGCATGGTACCGGGGATAGGGAAGGCCTGTCAAGCCGCATAGCGGCGTCACAGTTGGTTACGTGAGCCTACGATGAGAC | 110 | 50 |  | * | RNA cleavage | This is the cis-cleaving version of the DNAzyme. Sequences have been annotated as reported. The cleavage site rA is in position 23 in the reported sequence. | ["2'-OH of rA"] | ['vicinal phosphate'] | RNA phosphodiester | 50 mM Bis-Tris pH 7.0, 1 mM EDTA, 10 mM sodium citrate, 105 mM NaCl | ['Na+'] | specific cleavage at desired position | s |  | In vitro selection of a sodium-specific DNAzyme and its application in intracellular sensing | S-F Torabi | Y Lu | 2015 | 10.1073/pnas.1420361112 |  | 24 | 10 nM | 10 nM
462 | A47 | GTTCAGACTAACCATCACGTATAGGAAGTACCGCATGGTACCCGGTAAAAGGGGGGTTGCACAAAGTCTGGTAGGTGCTTTGGGCGCATTACGTGAGCCTACGATGAGAC | 110 | 50 |  | * | RNA cleavage | This is the cis-cleaving version of the DNAzyme. Sequences have been annotated as reported. The cleavage site rA is in position 23 in the reported sequence. | ["2'-OH of rA"] | ['vicinal phosphate'] | RNA phosphodiester | 50 mM Bis-Tris pH 7.0, 1 mM EDTA, 10 mM sodium citrate, 105 mM NaCl | ['Na+'] | specific cleavage at desired position | s |  | In vitro selection of a sodium-specific DNAzyme and its application in intracellular sensing | S-F Torabi | Y Lu | 2015 | 10.1073/pnas.1420361112 |  | 24 | 10 nM | 10 nM
463 | A35 | GTTCAGACTAATCATCACGTATAGGAAGTACCGCATGGCCCCCGGTAAAAGGGGGGTTGCACAAAGTCTGGTAGGTGCTTTGGGCGCATTACGTGAGCCTACGATGAGAC | 110 | 50 |  | * | RNA cleavage | This is the cis-cleaving version of the DNAzyme. Sequences have been annotated as reported. The cleavage site rA is in position 23 in the reported sequence. | ["2'-OH of rA"] | ['vicinal phosphate'] | RNA phosphodiester | 50 mM Bis-Tris pH 7.0, 1 mM EDTA, 10 mM sodium citrate, 105 mM NaCl | ['Na+'] | specific cleavage at desired position | s |  | In vitro selection of a sodium-specific DNAzyme and its application in intracellular sensing | S-F Torabi | Y Lu | 2015 | 10.1073/pnas.1420361112 |  | 24 | 10 nM | 10 nM
464 | A33 | GTTCAGACTAATCATCACGTATAGGAAGTACCGCATGGTACCCGGTAAAAGGGGGGTTGCACAAAGTCTGGTAGGTGCTTTGCGCGCATTACGTGAGCCTACGATGAGAC | 110 | 50 |  | * | RNA cleavage | This is the cis-cleaving version of the DNAzyme. Sequences have been annotated as reported. The cleavage site rA is in position 23 in the reported sequence. | ["2'-OH of rA"] | ['vicinal phosphate'] | RNA phosphodiester | 50 mM Bis-Tris pH 7.0, 1 mM EDTA, 10 mM sodium citrate, 105 mM NaCl | ['Na+'] | specific cleavage at desired position | s |  | In vitro selection of a sodium-specific DNAzyme and its application in intracellular sensing | S-F Torabi | Y Lu | 2015 | 10.1073/pnas.1420361112 |  | 24 | 10 nM | 10 nM
465 | A40 | GTTCAGACTAATCATCACGTATAGGAAGTACCGCATGGTACCCAGTAAAAGGGGGGTTGCACAAAGTCTGGTAGGTGCTTTGGGCGCATTACGTGAGCCTACGATGAGAC | 110 | 50 |  | * | RNA cleavage | This is the cis-cleaving version of the DNAzyme. Sequences have been annotated as reported. The cleavage site rA is in position 23 in the reported sequence. | ["2'-OH of rA"] | ['vicinal phosphate'] | RNA phosphodiester | 50 mM Bis-Tris pH 7.0, 1 mM EDTA, 10 mM sodium citrate, 105 mM NaCl | ['Na+'] | specific cleavage at desired position | s |  | In vitro selection of a sodium-specific DNAzyme and its application in intracellular sensing | S-F Torabi | Y Lu | 2015 | 10.1073/pnas.1420361112 |  | 24 | 10 nM | 10 nM
466 | Clone65 | CAGACGCCATAATCGGCGTACCGGTCGGAAGTGCAACAATGACTAACGTTG | 51 | 50 |  |  | RNA cleavage |  | ["2'-OH of rA"] | ['vicinal phosphate'] | RNA phosphodiester | 50 mM MES pH 5.5, 250 mM NaNO3, 0.1 mM UO22+ | ['UO22+'] | specific cleavage at desired position | s |  | A catalytic beacon sensor for uranium with parts-per-trillion sensitivity and millionfold selectivity. | J Liu | Y Lu | 2007 | 10.1073/pnas.0607875104 |  | 20 | 2000 nM | 2000 nM
467 | Clone84 | CAGACGCCATAATCGGCGTACCGGTCGGAAGTGCAACAATGACTAACGTTG | 51 | 50 |  |  | RNA cleavage |  | ["2'-OH of rA"] | ['vicinal phosphate'] | RNA phosphodiester | 50 mM MES pH 5.5, 250 mM NaNO3, 0.1 mM UO22+ | ['UO22+'] | specific cleavage at desired position | s |  | A catalytic beacon sensor for uranium with parts-per-trillion sensitivity and millionfold selectivity. | J Liu | Y Lu | 2007 | 10.1073/pnas.0607875104 |  | 20 | 2000 nM | 2000 nM
468 | Clone18 | CAGACGCCATAATCGGCGTACCGGTCGGAAGTGCAACAATGACTAACGTTG | 51 | 50 |  |  | RNA cleavage |  | ["2'-OH of rA"] | ['vicinal phosphate'] | RNA phosphodiester | 50 mM MES pH 5.5, 250 mM NaNO3, 0.1 mM UO22+ | ['UO22+'] | specific cleavage at desired position | s |  | A catalytic beacon sensor for uranium with parts-per-trillion sensitivity and millionfold selectivity. | J Liu | Y Lu | 2007 | 10.1073/pnas.0607875104 |  | 20 | 2000 nM | 2000 nM
469 | S3 | AAATCCAGGGTTGGCCGACA | 20 | 20 |  | GAGAGAGATrACGTGCGTTAC | RNA cleavage |  | ["2'-OH of rA"] | ['vicinal phosphate'] | RNA phosphodiester | 100 mM KCl, 400 mM NaCl, 7.5 mM MgCl2 , 7.5 mM MnCl2, 50 mM HEPES pH 7.0 | ['Mn2+'] | cleavage at AC junction | m | k<sub>obs</sub> = 0.03 min<sup>-1</sup> | In vitro selection of small RNA-cleaving deoxyribozymes that cleave pyrimidine-pyrimidine junctions. | K Schlosser | Y Li | 2008 | 10.1093/nar/gkn396 | 0.03 | 23 | 1700 nM | 2 nM
470 | A5 | GTTCAGACTAATCATCACGTATAGGAAGTACCGCATGGTACCCGGTAAAAGGGGGGTTGCACAAAGTCTGGTAGGTGCTTTGGGCGCATTACGTGAGCCTACGATGAGAC | 110 | 50 |  | * | RNA cleavage | This is the cis-cleaving version of the DNAzyme. Sequences have been annotated as reported. The cleavage site rA is in position 23 in the reported sequence. | ["2'-OH of rA"] | ['vicinal phosphate'] | RNA phosphodiester | 50 mM Bis-Tris pH 7.0, 1 mM EDTA, 10 mM sodium citrate, 105 mM NaCl | ['Na+'] | specific cleavage at desired position | s |  | In vitro selection of a sodium-specific DNAzyme and its application in intracellular sensing | S-F Torabi | Y Lu | 2015 | 10.1073/pnas.1420361112 |  | 24 | 10 nM | 10 nM
471 | A13 (Identical to A5) | GTTCAGACTAATCATCACGTATAGGAAGTACCGCATGGTACCCGGTAAAAGGGGGGTTGCACAAAGTCTGGTAGGTGCTTTGGGCGCATTACGTGAGCCTACGATGAGAC | 110 | 50 |  | * | RNA cleavage | This is the cis-cleaving version of the DNAzyme. Sequences have been annotated as reported. The cleavage site rA is in position 23 in the reported sequence. | ["2'-OH of rA"] | ['vicinal phosphate'] | RNA phosphodiester | 50 mM Bis-Tris pH 7.0, 1 mM EDTA, 10 mM sodium citrate, 105 mM NaCl | ['Na+'] | specific cleavage at desired position | s |  | In vitro selection of a sodium-specific DNAzyme and its application in intracellular sensing | S-F Torabi | Y Lu | 2015 | 10.1073/pnas.1420361112 |  | 24 | 10 nM | 10 nM
472 | A23 (Identical to A5) | GTTCAGACTAATCATCACGTATAGGAAGTACCGCATGGTACCCGGTAAAAGGGGGGTTGCACAAAGTCTGGTAGGTGCTTTGGGCGCATTACGTGAGCCTACGATGAGAC | 110 | 50 |  | * | RNA cleavage | This is the cis-cleaving version of the DNAzyme. Sequences have been annotated as reported. The cleavage site rA is in position 23 in the reported sequence. | ["2'-OH of rA"] | ['vicinal phosphate'] | RNA phosphodiester | 50 mM Bis-Tris pH 7.0, 1 mM EDTA, 10 mM sodium citrate, 105 mM NaCl | ['Na+'] | specific cleavage at desired position | s |  | In vitro selection of a sodium-specific DNAzyme and its application in intracellular sensing | S-F Torabi | Y Lu | 2015 | 10.1073/pnas.1420361112 |  | 24 | 10 nM | 10 nM
473 | A25 (Identical to A5) | GTTCAGACTAATCATCACGTATAGGAAGTACCGCATGGTACCCGGTAAAAGGGGGGTTGCACAAAGTCTGGTAGGTGCTTTGGGCGCATTACGTGAGCCTACGATGAGAC | 110 | 50 |  | * | RNA cleavage | This is the cis-cleaving version of the DNAzyme. Sequences have been annotated as reported. The cleavage site rA is in position 23 in the reported sequence. | ["2'-OH of rA"] | ['vicinal phosphate'] | RNA phosphodiester | 50 mM Bis-Tris pH 7.0, 1 mM EDTA, 10 mM sodium citrate, 105 mM NaCl | ['Na+'] | specific cleavage at desired position | s |  | In vitro selection of a sodium-specific DNAzyme and its application in intracellular sensing | S-F Torabi | Y Lu | 2015 | 10.1073/pnas.1420361112 |  | 24 | 10 nM | 10 nM
474 | A34 (Identical to A5) | GTTCAGACTAATCATCACGTATAGGAAGTACCGCATGGTACCCGGTAAAAGGGGGGTTGCACAAAGTCTGGTAGGTGCTTTGGGCGCATTACGTGAGCCTACGATGAGAC | 110 | 50 |  | * | RNA cleavage | This is the cis-cleaving version of the DNAzyme. Sequences have been annotated as reported. The cleavage site rA is in position 23 in the reported sequence. | ["2'-OH of rA"] | ['vicinal phosphate'] | RNA phosphodiester | 50 mM Bis-Tris pH 7.0, 1 mM EDTA, 10 mM sodium citrate, 105 mM NaCl | ['Na+'] | specific cleavage at desired position | s |  | In vitro selection of a sodium-specific DNAzyme and its application in intracellular sensing | S-F Torabi | Y Lu | 2015 | 10.1073/pnas.1420361112 |  | 24 | 10 nM | 10 nM
475 | A39 (Identical to A5) | GTTCAGACTAATCATCACGTATAGGAAGTACCGCATGGTACCCGGTAAAAGGGGGGTTGCACAAAGTCTGGTAGGTGCTTTGGGCGCATTACGTGAGCCTACGATGAGAC | 110 | 50 |  | * | RNA cleavage | This is the cis-cleaving version of the DNAzyme. Sequences have been annotated as reported. The cleavage site rA is in position 23 in the reported sequence. | ["2'-OH of rA"] | ['vicinal phosphate'] | RNA phosphodiester | 50 mM Bis-Tris pH 7.0, 1 mM EDTA, 10 mM sodium citrate, 105 mM NaCl | ['Na+'] | specific cleavage at desired position | s |  | In vitro selection of a sodium-specific DNAzyme and its application in intracellular sensing | S-F Torabi | Y Lu | 2015 | 10.1073/pnas.1420361112 |  | 24 | 10 nM | 10 nM
476 | A12 | GTTCAGACTAATCATCACGTATAGGAAGTACCGCATGGTACCCGGTAAAAGGGGGGTTGCACAGAGTCTGGTAGGTGCTTTGGGCGCATTACGTGAGCCTACGATGAGAC | 110 | 50 |  | * | RNA cleavage | This is the cis-cleaving version of the DNAzyme. Sequences have been annotated as reported. The cleavage site rA is in position 23 in the reported sequence. | ["2'-OH of rA"] | ['vicinal phosphate'] | RNA phosphodiester | 50 mM Bis-Tris pH 7.0, 1 mM EDTA, 10 mM sodium citrate, 105 mM NaCl | ['Na+'] | specific cleavage at desired position | s |  | In vitro selection of a sodium-specific DNAzyme and its application in intracellular sensing | S-F Torabi | Y Lu | 2015 | 10.1073/pnas.1420361112 |  | 24 | 10 nM | 10 nM
477 | A21 | GTTCAGACTAATCATCACGTATAGGAAGTACCGCATGGTACCCGGTAAAAGGGGGGTTGCACAAAGTCCGGTAGGTGCTTTGGGCGCATTACGTGAGCCTACGATGAGAC | 110 | 50 |  | * | RNA cleavage | This is the cis-cleaving version of the DNAzyme. Sequences have been annotated as reported. The cleavage site rA is in position 23 in the reported sequence. | ["2'-OH of rA"] | ['vicinal phosphate'] | RNA phosphodiester | 50 mM Bis-Tris pH 7.0, 1 mM EDTA, 10 mM sodium citrate, 105 mM NaCl | ['Na+'] | specific cleavage at desired position | s |  | In vitro selection of a sodium-specific DNAzyme and its application in intracellular sensing | S-F Torabi | Y Lu | 2015 | 10.1073/pnas.1420361112 |  | 24 | 10 nM | 10 nM
478 | A2 | GTTCAGACTAATCATCACGTATAGGAAGTACCGCATGGTACCAGGTGGAAGGTGGGCCCGAAAATTTGGCCAGAAGACGTTTTCGACATTACGTGAGCCTACGATGAGAC | 110 | 50 |  | * | RNA cleavage | This is the cis-cleaving version of the DNAzyme. Sequences have been annotated as reported. The cleavage site rA is in position 23 in the reported sequence. | ["2'-OH of rA"] | ['vicinal phosphate'] | RNA phosphodiester | 50 mM Bis-Tris pH 7.0, 1 mM EDTA, 10 mM sodium citrate, 105 mM NaCl | ['Na+'] | specific cleavage at desired position | s |  | In vitro selection of a sodium-specific DNAzyme and its application in intracellular sensing | S-F Torabi | Y Lu | 2015 | 10.1073/pnas.1420361112 |  | 24 | 10 nM | 10 nM
479 | A31 (Identical to A2) | GTTCAGACTAATCATCACGTATAGGAAGTACCGCATGGTACCAGGTGGAAGGTGGGCCCGAAAATTTGGCCAGAAGACGTTTTCGACATTACGTGAGCCTACGATGAGAC | 110 | 50 |  | * | RNA cleavage | This is the cis-cleaving version of the DNAzyme. Sequences have been annotated as reported. The cleavage site rA is in position 23 in the reported sequence. | ["2'-OH of rA"] | ['vicinal phosphate'] | RNA phosphodiester | 50 mM Bis-Tris pH 7.0, 1 mM EDTA, 10 mM sodium citrate, 105 mM NaCl | ['Na+'] | specific cleavage at desired position | s |  | In vitro selection of a sodium-specific DNAzyme and its application in intracellular sensing | S-F Torabi | Y Lu | 2015 | 10.1073/pnas.1420361112 |  | 24 | 10 nM | 10 nM
480 | A11 | GTTCAGACTAATCATCACGTATAGGAAGTACCGCATGGTACAGGTCAAAGGTTGGTGTGCAGGGAACTCTGATTAAATTCCCTGTTGGTTACGTGAGCCTACGATGAGAC | 110 | 50 |  | * | RNA cleavage | This is the cis-cleaving version of the DNAzyme. Sequences have been annotated as reported. The cleavage site rA is in position 23 in the reported sequence. | ["2'-OH of rA"] | ['vicinal phosphate'] | RNA phosphodiester | 50 mM Bis-Tris pH 7.0, 1 mM EDTA, 10 mM sodium citrate, 105 mM NaCl | ['Na+'] | specific cleavage at desired position | s |  | In vitro selection of a sodium-specific DNAzyme and its application in intracellular sensing | S-F Torabi | Y Lu | 2015 | 10.1073/pnas.1420361112 |  | 24 | 10 nM | 10 nM
481 | A4 (Identical to NaA43) | GTTCAGACTAATCATCACGTATAGGAAGTACCGCATGGTACCAGGTCAAAGGTGGGTGAGGGGACGCCAAGAGTCCCCGCGGTTACGTGATGTGAGCCTACGATGAGAC | 109 | 50 |  | * | RNA cleavage | This is the cis-cleaving version of the DNAzyme. Sequences have been annotated as reported. The cleavage site rA is in position 23 in the reported sequence. | ["2'-OH of rA"] | ['vicinal phosphate'] | RNA phosphodiester | 50 mM Bis-Tris pH 7.0, 1 mM EDTA, 10 mM sodium citrate, 105 mM NaCl | ['Na+'] | specific cleavage at desired position | s |  | In vitro selection of a sodium-specific DNAzyme and its application in intracellular sensing | S-F Torabi | Y Lu | 2015 | 10.1073/pnas.1420361112 |  | 24 | 10 nM | 10 nM
482 | A32 | GTTCAGACTAATCATCACGTATAGGAAGTACCGCATGGTACCAGGTCAAAGGTGGGTGAGGGGACGCCAAGGGTCCCCGCGGTTACGTGATGTGAGCCTACGATGAGAC | 109 | 50 |  | * | RNA cleavage | This is the cis-cleaving version of the DNAzyme. Sequences have been annotated as reported. The cleavage site rA is in position 23 in the reported sequence. | ["2'-OH of rA"] | ['vicinal phosphate'] | RNA phosphodiester | 50 mM Bis-Tris pH 7.0, 1 mM EDTA, 10 mM sodium citrate, 105 mM NaCl | ['Na+'] | specific cleavage at desired position | s |  | In vitro selection of a sodium-specific DNAzyme and its application in intracellular sensing | S-F Torabi | Y Lu | 2015 | 10.1073/pnas.1420361112 |  | 24 | 10 nM | 10 nM
483 | A14 | GTTCAGACTAATCATCACGTATAGGAAGTACCGCATGGTACCAGGTCAAAGGTGGGTGAGGGGACGCCAGGAGTCCCCGCGGTTATGTGATGTGAGCCTACGATGAGAC | 109 | 50 |  | * | RNA cleavage | This is the cis-cleaving version of the DNAzyme. Sequences have been annotated as reported. The cleavage site rA is in position 23 in the reported sequence. | ["2'-OH of rA"] | ['vicinal phosphate'] | RNA phosphodiester | 50 mM Bis-Tris pH 7.0, 1 mM EDTA, 10 mM sodium citrate, 105 mM NaCl | ['Na+'] | specific cleavage at desired position | s |  | In vitro selection of a sodium-specific DNAzyme and its application in intracellular sensing | S-F Torabi | Y Lu | 2015 | 10.1073/pnas.1420361112 |  | 24 | 10 nM | 10 nM
484 | A45 | GTTCAGACTAATCATCACGTATAGGAAGTACCGCATGGTACAGGTCAAAGGTTGGTGAGAGTACGCCAAGAGTCCCCGCGGTTACGTGATGTGAGCCTACGATGAGAC | 108 | 50 |  | * | RNA cleavage | This is the cis-cleaving version of the DNAzyme. Sequences have been annotated as reported. The cleavage site rA is in position 23 in the reported sequence. | ["2'-OH of rA"] | ['vicinal phosphate'] | RNA phosphodiester | 50 mM Bis-Tris pH 7.0, 1 mM EDTA, 10 mM sodium citrate, 105 mM NaCl | ['Na+'] | specific cleavage at desired position | s |  | In vitro selection of a sodium-specific DNAzyme and its application in intracellular sensing | S-F Torabi | Y Lu | 2015 | 10.1073/pnas.1420361112 |  | 24 | 10 nM | 10 nM
485 | A3 | GTTCAGACTAATCATCACGTATAGGAAGTACCGCATGGTACAGGTCAAAGGTTGGTGAGGGGACGCCAAGAGTCCCCGCGGTTACGTGGTGTGAGCCTACGATGAGAC | 108 | 50 |  | * | RNA cleavage | This is the cis-cleaving version of the DNAzyme. Sequences have been annotated as reported. The cleavage site rA is in position 23 in the reported sequence. | ["2'-OH of rA"] | ['vicinal phosphate'] | RNA phosphodiester | 50 mM Bis-Tris pH 7.0, 1 mM EDTA, 10 mM sodium citrate, 105 mM NaCl | ['Na+'] | specific cleavage at desired position | s |  | In vitro selection of a sodium-specific DNAzyme and its application in intracellular sensing | S-F Torabi | Y Lu | 2015 | 10.1073/pnas.1420361112 |  | 24 | 10 nM | 10 nM
486 | S22 | CAGGTAGGGGTCCCGGTCA | 19 | 20 |  | GAGAGAGATrATGTGCGTTAC | RNA cleavage |  | ["2'-OH of rA"] | ['vicinal phosphate'] | RNA phosphodiester | 100 mM KCl, 400 mM NaCl, 7.5 mM MgCl2 , 7.5 mM MnCl2, 50 mM HEPES pH 7.0 | ['Mn2+'] | cleavage at AT junction | m | k<sub>obs</sub> = 0.09 min<sup>-1</sup> | In vitro selection of small RNA-cleaving deoxyribozymes that cleave pyrimidine-pyrimidine junctions. | K Schlosser | Y Li | 2008 | 10.1093/nar/gkn396 | 0.09 | 23 | 1700 nM | 2 nM
487 | A17 | GTTCAGACTAATCATCACGTATAGGAAGTACCGCATGGTACAGGTCAAAGGGTGGTGAGGGGACGCCAAGAGTCCCCGCGGTTACGTGGTGTGAGCCTACGATGAGAC | 108 | 50 |  | * | RNA cleavage | This is the cis-cleaving version of the DNAzyme. Sequences have been annotated as reported. The cleavage site rA is in position 23 in the reported sequence. | ["2'-OH of rA"] | ['vicinal phosphate'] | RNA phosphodiester | 50 mM Bis-Tris pH 7.0, 1 mM EDTA, 10 mM sodium citrate, 105 mM NaCl | ['Na+'] | specific cleavage at desired position | s |  | In vitro selection of a sodium-specific DNAzyme and its application in intracellular sensing | S-F Torabi | Y Lu | 2015 | 10.1073/pnas.1420361112 |  | 24 | 10 nM | 10 nM
488 | A7 | GTTCAGACTAATCATCACGTATAGGAAGTACCGCATGGTACGGGGTCAAAGGTTTGGTGAGGGGACGCCAAGAGTCCCCGCGGTTACGTGATGTGAGCCTACGATGAGAC | 110 | 50 |  | * | RNA cleavage | This is the cis-cleaving version of the DNAzyme. Sequences have been annotated as reported. The cleavage site rA is in position 23 in the reported sequence. | ["2'-OH of rA"] | ['vicinal phosphate'] | RNA phosphodiester | 50 mM Bis-Tris pH 7.0, 1 mM EDTA, 10 mM sodium citrate, 105 mM NaCl | ['Na+'] | specific cleavage at desired position | s |  | In vitro selection of a sodium-specific DNAzyme and its application in intracellular sensing | S-F Torabi | Y Lu | 2015 | 10.1073/pnas.1420361112 |  | 24 | 10 nM | 10 nM
489 | A10 | GTTCAGACTAATCATCACGTATAGGAAGTACCGCATGGTACAGGTCAAAGGTTTGGTGAGGGGACGCCAAGAGTCCCCGCGGTTACGTGATGTGAGCCTACGATGAGAC | 109 | 50 |  | * | RNA cleavage | This is the cis-cleaving version of the DNAzyme. Sequences have been annotated as reported. The cleavage site rA is in position 23 in the reported sequence. | ["2'-OH of rA"] | ['vicinal phosphate'] | RNA phosphodiester | 50 mM Bis-Tris pH 7.0, 1 mM EDTA, 10 mM sodium citrate, 105 mM NaCl | ['Na+'] | specific cleavage at desired position | s |  | In vitro selection of a sodium-specific DNAzyme and its application in intracellular sensing | S-F Torabi | Y Lu | 2015 | 10.1073/pnas.1420361112 |  | 24 | 10 nM | 10 nM
490 | A19 | GTTCAGACTAATCATCACGTATAGGAAGTACCGCATGGTACAGGTCAAAGGTTTGGTGAGGGGACGCCACGAGTCCCCGCGGTTACGTGATGTGAGCCTACGATGAGAC | 109 | 50 |  | * | RNA cleavage | This is the cis-cleaving version of the DNAzyme. Sequences have been annotated as reported. The cleavage site rA is in position 23 in the reported sequence. | ["2'-OH of rA"] | ['vicinal phosphate'] | RNA phosphodiester | 50 mM Bis-Tris pH 7.0, 1 mM EDTA, 10 mM sodium citrate, 105 mM NaCl | ['Na+'] | specific cleavage at desired position | s |  | In vitro selection of a sodium-specific DNAzyme and its application in intracellular sensing | S-F Torabi | Y Lu | 2015 | 10.1073/pnas.1420361112 |  | 24 | 10 nM | 10 nM
491 | A36 | GTTCAGACTAATCATCACGTATAGGAAGTACCGCATGGTACGTGGTCAAAGGTTGGTGAGGGGACGCCAAGAGTCCCCGCGGTTACGAGATGTGAGCCTACGATGAGAC | 109 | 50 |  | * | RNA cleavage | This is the cis-cleaving version of the DNAzyme. Sequences have been annotated as reported. The cleavage site rA is in position 23 in the reported sequence. | ["2'-OH of rA"] | ['vicinal phosphate'] | RNA phosphodiester | 50 mM Bis-Tris pH 7.0, 1 mM EDTA, 10 mM sodium citrate, 105 mM NaCl | ['Na+'] | specific cleavage at desired position | s |  | In vitro selection of a sodium-specific DNAzyme and its application in intracellular sensing | S-F Torabi | Y Lu | 2015 | 10.1073/pnas.1420361112 |  | 24 | 10 nM | 10 nM
492 | A15 | GTTCAGACTAATCATCACGTATAGGAAGTACCGCATGGTACAGGTCAAAGGTTGGTGAGGGGACGCCAAGAGTCCCCGCGGTTACGTGATGTGAGCCTACGATGAGAC | 108 | 50 |  | * | RNA cleavage | This is the cis-cleaving version of the DNAzyme. Sequences have been annotated as reported. The cleavage site rA is in position 23 in the reported sequence. | ["2'-OH of rA"] | ['vicinal phosphate'] | RNA phosphodiester | 50 mM Bis-Tris pH 7.0, 1 mM EDTA, 10 mM sodium citrate, 105 mM NaCl | ['Na+'] | specific cleavage at desired position | s |  | In vitro selection of a sodium-specific DNAzyme and its application in intracellular sensing | S-F Torabi | Y Lu | 2015 | 10.1073/pnas.1420361112 |  | 24 | 10 nM | 10 nM
493 | A46 (Identical to A15) | GTTCAGACTAATCATCACGTATAGGAAGTACCGCATGGTACAGGTCAAAGGTTGGTGAGGGGACGCCAAGAGTCCCCGCGGTTACGTGATGTGAGCCTACGATGAGAC | 108 | 50 |  | * | RNA cleavage | This is the cis-cleaving version of the DNAzyme. Sequences have been annotated as reported. The cleavage site rA is in position 23 in the reported sequence. | ["2'-OH of rA"] | ['vicinal phosphate'] | RNA phosphodiester | 50 mM Bis-Tris pH 7.0, 1 mM EDTA, 10 mM sodium citrate, 105 mM NaCl | ['Na+'] | specific cleavage at desired position | s |  | In vitro selection of a sodium-specific DNAzyme and its application in intracellular sensing | S-F Torabi | Y Lu | 2015 | 10.1073/pnas.1420361112 |  | 24 | 10 nM | 10 nM
494 | A22 | GTTCAGACTAATCATCACGTATAGGAAGTACCGCATGGTACTAGGTCAAAGGTTGGTGAGGGGACGCCAAGAGTCCCCGCGGTTACGTGATGTGAGCCTACGATGAGAC | 109 | 50 |  | * | RNA cleavage | This is the cis-cleaving version of the DNAzyme. Sequences have been annotated as reported. The cleavage site rA is in position 23 in the reported sequence. | ["2'-OH of rA"] | ['vicinal phosphate'] | RNA phosphodiester | 50 mM Bis-Tris pH 7.0, 1 mM EDTA, 10 mM sodium citrate, 105 mM NaCl | ['Na+'] | specific cleavage at desired position | s |  | In vitro selection of a sodium-specific DNAzyme and its application in intracellular sensing | S-F Torabi | Y Lu | 2015 | 10.1073/pnas.1420361112 |  | 24 | 10 nM | 10 nM
495 | A18 (Identical to A15) | GTTCAGACTAATCATCACGTATAGGAAGTACCGCATGGTACAGGTCAAAGGTTGGTGAGGGGACGCCAAGAGTCCCCGCGGTTACGTGATGTGAGCCTACGATGAGAC | 108 | 50 |  | * | RNA cleavage | This is the cis-cleaving version of the DNAzyme. Sequences have been annotated as reported. The cleavage site rA is in position 23 in the reported sequence. | ["2'-OH of rA"] | ['vicinal phosphate'] | RNA phosphodiester | 50 mM Bis-Tris pH 7.0, 1 mM EDTA, 10 mM sodium citrate, 105 mM NaCl | ['Na+'] | specific cleavage at desired position | s |  | In vitro selection of a sodium-specific DNAzyme and its application in intracellular sensing | S-F Torabi | Y Lu | 2015 | 10.1073/pnas.1420361112 |  | 24 | 10 nM | 10 nM
496 | A1 (Identical to A15) | GTTCAGACTAATCATCACGTATAGGAAGTACCGCATGGTACAGGTCAAAGGTTGGTGAGGGGACGCCAAGAGTCCCCGCGGTTACGTGATGTGAGCCTACGATGAGAC | 108 | 50 |  | * | RNA cleavage | This is the cis-cleaving version of the DNAzyme. Sequences have been annotated as reported. The cleavage site rA is in position 23 in the reported sequence. | ["2'-OH of rA"] | ['vicinal phosphate'] | RNA phosphodiester | 50 mM Bis-Tris pH 7.0, 1 mM EDTA, 10 mM sodium citrate, 105 mM NaCl | ['Na+'] | specific cleavage at desired position | s |  | In vitro selection of a sodium-specific DNAzyme and its application in intracellular sensing | S-F Torabi | Y Lu | 2015 | 10.1073/pnas.1420361112 |  | 24 | 10 nM | 10 nM
497 | A24 | GTTCAGACTAATCATCACGTATAGGAAGTACCGCATGGTACCAGGTCAAAGGTTTGGTGAGGGGACGCCAAGAGTCCCCGCGGTTACGTGATGTGAGCCTACGATGAGAC | 110 | 50 |  | * | RNA cleavage | This is the cis-cleaving version of the DNAzyme. Sequences have been annotated as reported. The cleavage site rA is in position 23 in the reported sequence. | ["2'-OH of rA"] | ['vicinal phosphate'] | RNA phosphodiester | 50 mM Bis-Tris pH 7.0, 1 mM EDTA, 10 mM sodium citrate, 105 mM NaCl | ['Na+'] | specific cleavage at desired position | s |  | In vitro selection of a sodium-specific DNAzyme and its application in intracellular sensing | S-F Torabi | Y Lu | 2015 | 10.1073/pnas.1420361112 |  | 24 | 10 nM | 10 nM
498 | A29 (Identical to A24) | GTTCAGACTAATCATCACGTATAGGAAGTACCGCATGGTACCAGGTCAAAGGTTTGGTGAGGGGACGCCAAGAGTCCCCGCGGTTACGTGATGTGAGCCTACGATGAGAC | 110 | 50 |  | * | RNA cleavage | This is the cis-cleaving version of the DNAzyme. Sequences have been annotated as reported. The cleavage site rA is in position 23 in the reported sequence. | ["2'-OH of rA"] | ['vicinal phosphate'] | RNA phosphodiester | 50 mM Bis-Tris pH 7.0, 1 mM EDTA, 10 mM sodium citrate, 105 mM NaCl | ['Na+'] | specific cleavage at desired position | s |  | In vitro selection of a sodium-specific DNAzyme and its application in intracellular sensing | S-F Torabi | Y Lu | 2015 | 10.1073/pnas.1420361112 |  | 24 | 10 nM | 10 nM
499 | A20 (Identical to A15) | GTTCAGACTAATCATCACGTATAGGAAGTACCGCATGGTACAGGTCAAAGGTTGGTGAGGGGACGCCAAGAGTCCCCGCGGTTACGTGATGTGAGCCTACGATGAGAC | 108 | 50 |  | * | RNA cleavage | This is the cis-cleaving version of the DNAzyme. Sequences have been annotated as reported. The cleavage site rA is in position 23 in the reported sequence. | ["2'-OH of rA"] | ['vicinal phosphate'] | RNA phosphodiester | 50 mM Bis-Tris pH 7.0, 1 mM EDTA, 10 mM sodium citrate, 105 mM NaCl | ['Na+'] | specific cleavage at desired position | s |  | In vitro selection of a sodium-specific DNAzyme and its application in intracellular sensing | S-F Torabi | Y Lu | 2015 | 10.1073/pnas.1420361112 |  | 24 | 10 nM | 10 nM
500 | A41 | GTTCAGACTAATCATCACGTATAGGAAGTACCGCATGGTACGCGGTCAAAGGGGGGTGAGGGGACGCCAAGAGTCCCCGCGGTTACGTGATGTGAGCCTACGATGAGAC | 109 | 50 |  | * | RNA cleavage | This is the cis-cleaving version of the DNAzyme. Sequences have been annotated as reported. The cleavage site rA is in position 23 in the reported sequence. | ["2'-OH of rA"] | ['vicinal phosphate'] | RNA phosphodiester | 50 mM Bis-Tris pH 7.0, 1 mM EDTA, 10 mM sodium citrate, 105 mM NaCl | ['Na+'] | specific cleavage at desired position | s |  | In vitro selection of a sodium-specific DNAzyme and its application in intracellular sensing | S-F Torabi | Y Lu | 2015 | 10.1073/pnas.1420361112 |  | 24 | 10 nM | 10 nM
501 | B42 | GTTCAGACTAATCATCACGTATAGGAAGTACCGCATGGTACAGGTCAAAGGTTGGTGTACAGGGAACTCTGATTAAATTCCCTGTTGGTTACGTGAGCCTACGATGAGAC | 110 | 50 |  | * | RNA cleavage | This is the cis-cleaving version of the DNAzyme. Sequences have been annotated as reported. The cleavage site rA is in position 23 in the reported sequence. | ["2'-OH of rA"] | ['vicinal phosphate'] | RNA phosphodiester | 50 mM Bis-Tris pH 7.0, 1 mM EDTA, 10 mM sodium citrate, 370 mM NaCl | ['Na+'] | specific cleavage at desired position | s |  | In vitro selection of a sodium-specific DNAzyme and its application in intracellular sensing | S-F Torabi | Y Lu | 2015 | 10.1073/pnas.1420361112 |  | 24 | 10 nM | 10 nM
502 | B22 (Identical to A11) | GTTCAGACTAATCATCACGTATAGGAAGTACCGCATGGTACAGGTCAAAGGTTGGTGTGCAGGGAACTCTGATTAAATTCCCTGTTGGTTACGTGAGCCTACGATGAGAC | 110 | 50 |  | * | RNA cleavage | This is the cis-cleaving version of the DNAzyme. Sequences have been annotated as reported. The cleavage site rA is in position 23 in the reported sequence. | ["2'-OH of rA"] | ['vicinal phosphate'] | RNA phosphodiester | 50 mM Bis-Tris pH 7.0, 1 mM EDTA, 10 mM sodium citrate, 370 mM NaCl | ['Na+'] | specific cleavage at desired position | s |  | In vitro selection of a sodium-specific DNAzyme and its application in intracellular sensing | S-F Torabi | Y Lu | 2015 | 10.1073/pnas.1420361112 |  | 24 | 10 nM | 10 nM
503 | B36 | GTTCAGACTAATCATCACGTATAGGAAGTACCGCATGGTACAGGTCAAAGGTTGGTGTGCAGGGAACTCTGATTAAATTCCCTGTTGGTTATGTGAGCCTACGATGAGAC | 110 | 50 |  | * | RNA cleavage | This is the cis-cleaving version of the DNAzyme. Sequences have been annotated as reported. The cleavage site rA is in position 23 in the reported sequence. | ["2'-OH of rA"] | ['vicinal phosphate'] | RNA phosphodiester | 50 mM Bis-Tris pH 7.0, 1 mM EDTA, 10 mM sodium citrate, 370 mM NaCl | ['Na+'] | specific cleavage at desired position | s |  | In vitro selection of a sodium-specific DNAzyme and its application in intracellular sensing | S-F Torabi | Y Lu | 2015 | 10.1073/pnas.1420361112 |  | 24 | 10 nM | 10 nM
504 | B45 | GTTCAGACTAATCATCACGTATAGGAAGTACCGCATGGTACGCGGTCAAAGGGGGGTGTTCAGCTCGGTTCAAACCTAAGCTTAATGGTTACGTGAGCCTACGATGAGAC | 110 | 50 |  | * | RNA cleavage | This is the cis-cleaving version of the DNAzyme. Sequences have been annotated as reported. The cleavage site rA is in position 23 in the reported sequence. | ["2'-OH of rA"] | ['vicinal phosphate'] | RNA phosphodiester | 50 mM Bis-Tris pH 7.0, 1 mM EDTA, 10 mM sodium citrate, 370 mM NaCl | ['Na+'] | specific cleavage at desired position | s |  | In vitro selection of a sodium-specific DNAzyme and its application in intracellular sensing | S-F Torabi | Y Lu | 2015 | 10.1073/pnas.1420361112 |  | 24 | 10 nM | 10 nM
505 | S23 | GGGTTCATCAAGGGGTATGG | 20 | 20 |  | GAGAGAGATrATGTGCGTTAC | RNA cleavage |  | ["2'-OH of rA"] | ['vicinal phosphate'] | RNA phosphodiester | 100 mM KCl, 400 mM NaCl, 7.5 mM MgCl2 , 7.5 mM MnCl2, 50 mM HEPES pH 7.0 | ['Mn2+'] | cleavage at AT junction | m | k<sub>obs</sub> = 0.05 min<sup>-1</sup> | In vitro selection of small RNA-cleaving deoxyribozymes that cleave pyrimidine-pyrimidine junctions. | K Schlosser | Y Li | 2008 | 10.1093/nar/gkn396 | 0.05 | 23 | 1700 nM | 2 nM
506 | B13 | GTTCAGACTAATCATCACGTATAGGAAGTACCGCATGGTACAGGTCAAAGGTTTGGTGAGGGGACGCCAAGAGTCCCCGCGGTTACGTGGTGTGAGCCTACGATGAGAC | 109 | 50 |  | * | RNA cleavage | This is the cis-cleaving version of the DNAzyme. Sequences have been annotated as reported. The cleavage site rA is in position 23 in the reported sequence. | ["2'-OH of rA"] | ['vicinal phosphate'] | RNA phosphodiester | 50 mM Bis-Tris pH 7.0, 1 mM EDTA, 10 mM sodium citrate, 370 mM NaCl | ['Na+'] | specific cleavage at desired position | s |  | In vitro selection of a sodium-specific DNAzyme and its application in intracellular sensing | S-F Torabi | Y Lu | 2015 | 10.1073/pnas.1420361112 |  | 24 | 10 nM | 10 nM
507 | B49 (Identical to B45) | GTTCAGACTAATCATCACGTATAGGAAGTACCGCATGGTACGCGGTCAAAGGGGGGTGTTCAGCTCGGTTCAAACCTAAGCTTAATGGTTACGTGAGCCTACGATGAGAC | 110 | 50 |  | * | RNA cleavage | This is the cis-cleaving version of the DNAzyme. Sequences have been annotated as reported. The cleavage site rA is in position 23 in the reported sequence. | ["2'-OH of rA"] | ['vicinal phosphate'] | RNA phosphodiester | 50 mM Bis-Tris pH 7.0, 1 mM EDTA, 10 mM sodium citrate, 370 mM NaCl | ['Na+'] | specific cleavage at desired position | s |  | In vitro selection of a sodium-specific DNAzyme and its application in intracellular sensing | S-F Torabi | Y Lu | 2015 | 10.1073/pnas.1420361112 |  | 24 | 10 nM | 10 nM
508 | B7 (Identical to B45) | GTTCAGACTAATCATCACGTATAGGAAGTACCGCATGGTACGCGGTCAAAGGGGGGTGTTCAGCTCGGTTCAAACCTAAGCTTAATGGTTACGTGAGCCTACGATGAGAC | 110 | 50 |  | * | RNA cleavage | This is the cis-cleaving version of the DNAzyme. Sequences have been annotated as reported. The cleavage site rA is in position 23 in the reported sequence. | ["2'-OH of rA"] | ['vicinal phosphate'] | RNA phosphodiester | 50 mM Bis-Tris pH 7.0, 1 mM EDTA, 10 mM sodium citrate, 370 mM NaCl | ['Na+'] | specific cleavage at desired position | s |  | In vitro selection of a sodium-specific DNAzyme and its application in intracellular sensing | S-F Torabi | Y Lu | 2015 | 10.1073/pnas.1420361112 |  | 24 | 10 nM | 10 nM
509 | B9 (Identical to B45) | GTTCAGACTAATCATCACGTATAGGAAGTACCGCATGGTACGCGGTCAAAGGGGGGTGTTCAGCTCGGTTCAAACCTAAGCTTAATGGTTACGTGAGCCTACGATGAGAC | 110 | 50 |  | * | RNA cleavage | This is the cis-cleaving version of the DNAzyme. Sequences have been annotated as reported. The cleavage site rA is in position 23 in the reported sequence. | ["2'-OH of rA"] | ['vicinal phosphate'] | RNA phosphodiester | 50 mM Bis-Tris pH 7.0, 1 mM EDTA, 10 mM sodium citrate, 370 mM NaCl | ['Na+'] | specific cleavage at desired position | s |  | In vitro selection of a sodium-specific DNAzyme and its application in intracellular sensing | S-F Torabi | Y Lu | 2015 | 10.1073/pnas.1420361112 |  | 24 | 10 nM | 10 nM
510 | B25 (Identical to B45) | GTTCAGACTAATCATCACGTATAGGAAGTACCGCATGGTACGCGGTCAAAGGGGGGTGTTCAGCTCGGTTCAAACCTAAGCTTAATGGTTACGTGAGCCTACGATGAGAC | 110 | 50 |  | * | RNA cleavage | This is the cis-cleaving version of the DNAzyme. Sequences have been annotated as reported. The cleavage site rA is in position 23 in the reported sequence. | ["2'-OH of rA"] | ['vicinal phosphate'] | RNA phosphodiester | 50 mM Bis-Tris pH 7.0, 1 mM EDTA, 10 mM sodium citrate, 370 mM NaCl | ['Na+'] | specific cleavage at desired position | s |  | In vitro selection of a sodium-specific DNAzyme and its application in intracellular sensing | S-F Torabi | Y Lu | 2015 | 10.1073/pnas.1420361112 |  | 24 | 10 nM | 10 nM
511 | B47 | GTTCAGACTAATCATCACGTATAGGAAGTACCGCATGGTACTTGACCCAAGAAGGGGTCGAATCAAGTAAGCAATGCATGAAGGGCTATGTCGTGAGCCTACGATGAGAC | 110 | 50 |  | * | RNA cleavage | This is the cis-cleaving version of the DNAzyme. Sequences have been annotated as reported. The cleavage site rA is in position 23 in the reported sequence. | ["2'-OH of rA"] | ['vicinal phosphate'] | RNA phosphodiester | 50 mM Bis-Tris pH 7.0, 1 mM EDTA, 10 mM sodium citrate, 370 mM NaCl | ['Na+'] | specific cleavage at desired position | s |  | In vitro selection of a sodium-specific DNAzyme and its application in intracellular sensing | S-F Torabi | Y Lu | 2015 | 10.1073/pnas.1420361112 |  | 24 | 10 nM | 10 nM
512 | B35 | GTTCAGACTAATCATCACGTATAGGAAGTACCGCATGGCACTTGACCCAAGAAGGGGGATCGAGTACGGCTGATCAGAACTGAGGTAATACCGTGAGCCTACGATGAGAC | 110 | 50 |  | * | RNA cleavage | This is the cis-cleaving version of the DNAzyme. Sequences have been annotated as reported. The cleavage site rA is in position 23 in the reported sequence. | ["2'-OH of rA"] | ['vicinal phosphate'] | RNA phosphodiester | 50 mM Bis-Tris pH 7.0, 1 mM EDTA, 10 mM sodium citrate, 370 mM NaCl | ['Na+'] | specific cleavage at desired position | s |  | In vitro selection of a sodium-specific DNAzyme and its application in intracellular sensing | S-F Torabi | Y Lu | 2015 | 10.1073/pnas.1420361112 |  | 24 | 10 nM | 10 nM
513 | B46 | GTTCAGACTAATCATCACGTATAGGAAGTACCGCATGGTACCAGGTCAAAGGTGGGTGTTTCAATGTGATGTCATCACATGAAGTGGTTACGTGAGCCTACGATGAGAC | 109 | 50 |  | * | RNA cleavage | This is the cis-cleaving version of the DNAzyme. Sequences have been annotated as reported. The cleavage site rA is in position 23 in the reported sequence. | ["2'-OH of rA"] | ['vicinal phosphate'] | RNA phosphodiester | 50 mM Bis-Tris pH 7.0, 1 mM EDTA, 10 mM sodium citrate, 370 mM NaCl | ['Na+'] | specific cleavage at desired position | s |  | In vitro selection of a sodium-specific DNAzyme and its application in intracellular sensing | S-F Torabi | Y Lu | 2015 | 10.1073/pnas.1420361112 |  | 24 | 10 nM | 10 nM
514 | B38 | GTTCAGACTAATCATCACGTATAGGAAGTACCGCATGGTACAAGGTCAAAGGTTGGTGTTTCAATGTGATGTCATCACATGAAGTGGTTACGTGAGCCTACGATGAGAC | 109 | 50 |  | * | RNA cleavage | This is the cis-cleaving version of the DNAzyme. Sequences have been annotated as reported. The cleavage site rA is in position 23 in the reported sequence. | ["2'-OH of rA"] | ['vicinal phosphate'] | RNA phosphodiester | 50 mM Bis-Tris pH 7.0, 1 mM EDTA, 10 mM sodium citrate, 370 mM NaCl | ['Na+'] | specific cleavage at desired position | s |  | In vitro selection of a sodium-specific DNAzyme and its application in intracellular sensing | S-F Torabi | Y Lu | 2015 | 10.1073/pnas.1420361112 |  | 24 | 10 nM | 10 nM
515 | B5 | GTTCAGACTAATCATCACGTATAGGAAGTACCGCATGGTACAGGTCAAAGGTTTGGTGTTTGGATCTTCATAGAGAGATCCGAGATGGTTACGTGAGCCTACGATGAGAC | 110 | 50 |  | * | RNA cleavage | This is the cis-cleaving version of the DNAzyme. Sequences have been annotated as reported. The cleavage site rA is in position 23 in the reported sequence. | ["2'-OH of rA"] | ['vicinal phosphate'] | RNA phosphodiester | 50 mM Bis-Tris pH 7.0, 1 mM EDTA, 10 mM sodium citrate, 370 mM NaCl | ['Na+'] | specific cleavage at desired position | s |  | In vitro selection of a sodium-specific DNAzyme and its application in intracellular sensing | S-F Torabi | Y Lu | 2015 | 10.1073/pnas.1420361112 |  | 24 | 10 nM | 10 nM
516 | B24 | GTTCAGACTAATCATCACGTATAGGAGTACCGCATGGTACCAGGTCAAAGGTGGGTGTACTGGAGCCCCGCAGGGGTATGCAGAGGGTTACGTGAGCCTACGATGAGAC | 109 | 50 |  | * | RNA cleavage | This is the cis-cleaving version of the DNAzyme. Sequences have been annotated as reported. The cleavage site rA is in position 23 in the reported sequence. | ["2'-OH of rA"] | ['vicinal phosphate'] | RNA phosphodiester | 50 mM Bis-Tris pH 7.0, 1 mM EDTA, 10 mM sodium citrate, 370 mM NaCl | ['Na+'] | specific cleavage at desired position | s |  | In vitro selection of a sodium-specific DNAzyme and its application in intracellular sensing | S-F Torabi | Y Lu | 2015 | 10.1073/pnas.1420361112 |  | 24 | 10 nM | 10 nM
517 | B4 | GTTCAGACTAATCATCACGTATAGGAAGTACCGCATGGTACCAGGTCAAAGGTGGGTGAGGGGACGCCAAGAGTCCCCGCGGTTACGTGAGGTGAGCCTACGATGAGAC | 109 | 50 |  | * | RNA cleavage | This is the cis-cleaving version of the DNAzyme. Sequences have been annotated as reported. The cleavage site rA is in position 23 in the reported sequence. | ["2'-OH of rA"] | ['vicinal phosphate'] | RNA phosphodiester | 50 mM Bis-Tris pH 7.0, 1 mM EDTA, 10 mM sodium citrate, 370 mM NaCl | ['Na+'] | specific cleavage at desired position | s |  | In vitro selection of a sodium-specific DNAzyme and its application in intracellular sensing | S-F Torabi | Y Lu | 2015 | 10.1073/pnas.1420361112 |  | 24 | 10 nM | 10 nM
518 | B12 (Identical to B4) | GTTCAGACTAATCATCACGTATAGGAAGTACCGCATGGTACCAGGTCAAAGGTGGGTGAGGGGACGCCAAGAGTCCCCGCGGTTACGTGAGGTGAGCCTACGATGAGAC | 109 | 50 |  | * | RNA cleavage | This is the cis-cleaving version of the DNAzyme. Sequences have been annotated as reported. The cleavage site rA is in position 23 in the reported sequence. | ["2'-OH of rA"] | ['vicinal phosphate'] | RNA phosphodiester | 50 mM Bis-Tris pH 7.0, 1 mM EDTA, 10 mM sodium citrate, 370 mM NaCl | ['Na+'] | specific cleavage at desired position | s |  | In vitro selection of a sodium-specific DNAzyme and its application in intracellular sensing | S-F Torabi | Y Lu | 2015 | 10.1073/pnas.1420361112 |  | 24 | 10 nM | 10 nM
519 | B11 (Identical to NaA43) | GTTCAGACTAATCATCACGTATAGGAAGTACCGCATGGTACCAGGTCAAAGGTGGGTGAGGGGACGCCAAGAGTCCCCGCGGTTACGTGATGTGAGCCTACGATGAGAC | 109 | 50 |  | * | RNA cleavage | This is the cis-cleaving version of the DNAzyme. Sequences have been annotated as reported. The cleavage site rA is in position 23 in the reported sequence. | ["2'-OH of rA"] | ['vicinal phosphate'] | RNA phosphodiester | 50 mM Bis-Tris pH 7.0, 1 mM EDTA, 10 mM sodium citrate, 370 mM NaCl | ['Na+'] | specific cleavage at desired position | s |  | In vitro selection of a sodium-specific DNAzyme and its application in intracellular sensing | S-F Torabi | Y Lu | 2015 | 10.1073/pnas.1420361112 |  | 24 | 10 nM | 10 nM
520 | B21 | GTTCAGACTAATCATCACGTATAGGAAGTACCGCATGGTACCAGGTCAAAGGTGGGTGAGGGGACGTCAAGAGTCCCCGCGGTTATGTGATGTGAGCCTACGATGAGAC | 109 | 50 |  | * | RNA cleavage | This is the cis-cleaving version of the DNAzyme. Sequences have been annotated as reported. The cleavage site rA is in position 23 in the reported sequence. | ["2'-OH of rA"] | ['vicinal phosphate'] | RNA phosphodiester | 50 mM Bis-Tris pH 7.0, 1 mM EDTA, 10 mM sodium citrate, 370 mM NaCl | ['Na+'] | specific cleavage at desired position | s |  | In vitro selection of a sodium-specific DNAzyme and its application in intracellular sensing | S-F Torabi | Y Lu | 2015 | 10.1073/pnas.1420361112 |  | 24 | 10 nM | 10 nM
521 | B3 | GTTCAGACTAATCATCACGTATAGGAAGTACCGCATGGTACTAGGTCAAAGGTTTGGTGAGGGGACGCCAAGAGTCCCCGCGGTTACGCGATGTGAGCCTACGATGAGAC | 110 | 50 |  | * | RNA cleavage | This is the cis-cleaving version of the DNAzyme. Sequences have been annotated as reported. The cleavage site rA is in position 23 in the reported sequence. | ["2'-OH of rA"] | ['vicinal phosphate'] | RNA phosphodiester | 50 mM Bis-Tris pH 7.0, 1 mM EDTA, 10 mM sodium citrate, 370 mM NaCl | ['Na+'] | specific cleavage at desired position | s |  | In vitro selection of a sodium-specific DNAzyme and its application in intracellular sensing | S-F Torabi | Y Lu | 2015 | 10.1073/pnas.1420361112 |  | 24 | 10 nM | 10 nM
522 | S9 | TACTGCTTTACTGGCGGCCA | 20 | 20 |  | GAGAGAGATrCCGTGCGTTAC | RNA cleavage |  | ["2'-OH of rC"] | ['vicinal phosphate'] | RNA phosphodiester | 100 mM KCl, 400 mM NaCl, 7.5 mM MgCl2 , 7.5 mM MnCl2, 50 mM HEPES pH 7.0 | ['Mn2+'] | cleavage at CC junction | m | k<sub>obs</sub> = 0.12 min<sup>-1</sup> | In vitro selection of small RNA-cleaving deoxyribozymes that cleave pyrimidine-pyrimidine junctions. | K Schlosser | Y Li | 2008 | 10.1093/nar/gkn396 | 0.12 | 23 | 1700 nM | 2 nM
523 | NaA43E | GCGGCGGTAC_end_CAGGTCAAAGGTGGGTGAGGGGACGCCAAGAGTCCCCGCGGT_end_TAGATAGAG | 61 | * |  | CTCTATCTATrAGGAAGTACCGCCGC | RNA cleavage | Truncated DNAzymes derived from NaA43 (trans-cleaving) | ["2'-OH of rA"] | ['vicinal phosphate'] | RNA phosphodiester | * | ['Na+'] | specific cleavage at desired position | m | k<sub>obs</sub> = 0.1 min<sup>-1</sup> | In vitro selection of a sodium-specific DNAzyme and its application in intracellular sensing | S-F Torabi | Y Lu | 2015 | 10.1073/pnas.1420361112 | 0.1 | 22 | 2000 nM | 10 nM
524 | B30 | GTTCAGACTAATCATCACGTATAGGAAGACCGCATGGTACAGGTCAAAGGTTTGGTGAGGGGACGCCAAGAGTCCCCGCGGTTACGTGGTGTGAGCCTACGATGAGAC | 108 | 50 |  | * | RNA cleavage | This is the cis-cleaving version of the DNAzyme. Sequences have been annotated as reported. The cleavage site rA is in position 23 in the reported sequence. | ["2'-OH of rA"] | ['vicinal phosphate'] | RNA phosphodiester | 50 mM Bis-Tris pH 7.0, 1 mM EDTA, 10 mM sodium citrate, 370 mM NaCl | ['Na+'] | specific cleavage at desired position | s |  | In vitro selection of a sodium-specific DNAzyme and its application in intracellular sensing | S-F Torabi | Y Lu | 2015 | 10.1073/pnas.1420361112 |  | 24 | 10 nM | 10 nM
525 | B40 | GTTCAGACTAATCATCACGTATAGGAAGTACCGCATGGTACTAGGTCAAAGGTTTGGTGAGGGGACGCCAAGAGTCCCCGCGGTTACGTGGTGTGAGCCTACGATGAGAC | 110 | 50 |  | * | RNA cleavage | This is the cis-cleaving version of the DNAzyme. Sequences have been annotated as reported. The cleavage site rA is in position 23 in the reported sequence. | ["2'-OH of rA"] | ['vicinal phosphate'] | RNA phosphodiester | 50 mM Bis-Tris pH 7.0, 1 mM EDTA, 10 mM sodium citrate, 370 mM NaCl | ['Na+'] | specific cleavage at desired position | s |  | In vitro selection of a sodium-specific DNAzyme and its application in intracellular sensing | S-F Torabi | Y Lu | 2015 | 10.1073/pnas.1420361112 |  | 24 | 10 nM | 10 nM
526 | B17 | GTTCAGACTAATCATCACGTATAGGAAGTACCGCATGGTACGCGGTCAAAGGTGGGTGAGGGGACGCCAAGAGTCCCCGCGGTTACGTGGTGTGAGCCTACGATGAGAC | 109 | 50 |  | * | RNA cleavage | This is the cis-cleaving version of the DNAzyme. Sequences have been annotated as reported. The cleavage site rA is in position 23 in the reported sequence. | ["2'-OH of rA"] | ['vicinal phosphate'] | RNA phosphodiester | 50 mM Bis-Tris pH 7.0, 1 mM EDTA, 10 mM sodium citrate, 370 mM NaCl | ['Na+'] | specific cleavage at desired position | s |  | In vitro selection of a sodium-specific DNAzyme and its application in intracellular sensing | S-F Torabi | Y Lu | 2015 | 10.1073/pnas.1420361112 |  | 24 | 10 nM | 10 nM
527 | B27 | GTTCAGACTAATCATCACGTATAGGAAGTACCGCATAGTACGTGGTCAAAGGTTTGGTGAGGGGACGCCAAGAGTCCCCGCGGTTACGTGGTGTGAGCCTACGATGAGAC | 110 | 50 |  | * | RNA cleavage | This is the cis-cleaving version of the DNAzyme. Sequences have been annotated as reported. The cleavage site rA is in position 23 in the reported sequence. | ["2'-OH of rA"] | ['vicinal phosphate'] | RNA phosphodiester | 50 mM Bis-Tris pH 7.0, 1 mM EDTA, 10 mM sodium citrate, 370 mM NaCl | ['Na+'] | specific cleavage at desired position | s |  | In vitro selection of a sodium-specific DNAzyme and its application in intracellular sensing | S-F Torabi | Y Lu | 2015 | 10.1073/pnas.1420361112 |  | 24 | 10 nM | 10 nM
528 | B6 | GTTCAGACTAATCATCACGTATAGGAAGTACCGCATGGTACAGGTCAAAGGTTTGGTGAGGGGACGCCAAGAGTCCCCGCGGTTACGTGAGGTGAGCCTACGATGAGAC | 109 | 50 |  | * | RNA cleavage | This is the cis-cleaving version of the DNAzyme. Sequences have been annotated as reported. The cleavage site rA is in position 23 in the reported sequence. | ["2'-OH of rA"] | ['vicinal phosphate'] | RNA phosphodiester | 50 mM Bis-Tris pH 7.0, 1 mM EDTA, 10 mM sodium citrate, 370 mM NaCl | ['Na+'] | specific cleavage at desired position | s |  | In vitro selection of a sodium-specific DNAzyme and its application in intracellular sensing | S-F Torabi | Y Lu | 2015 | 10.1073/pnas.1420361112 |  | 24 | 10 nM | 10 nM
529 | B10 (Identical to B6) | GTTCAGACTAATCATCACGTATAGGAAGTACCGCATGGTACAGGTCAAAGGTTTGGTGAGGGGACGCCAAGAGTCCCCGCGGTTACGTGAGGTGAGCCTACGATGAGAC | 109 | 50 |  | * | RNA cleavage | This is the cis-cleaving version of the DNAzyme. Sequences have been annotated as reported. The cleavage site rA is in position 23 in the reported sequence. | ["2'-OH of rA"] | ['vicinal phosphate'] | RNA phosphodiester | 50 mM Bis-Tris pH 7.0, 1 mM EDTA, 10 mM sodium citrate, 370 mM NaCl | ['Na+'] | specific cleavage at desired position | s |  | In vitro selection of a sodium-specific DNAzyme and its application in intracellular sensing | S-F Torabi | Y Lu | 2015 | 10.1073/pnas.1420361112 |  | 24 | 10 nM | 10 nM
530 | B43 | GTTCAGACTAATCATCACGTATAGGAAGTACCGCATGGTACGTGGTCAAAGGTTTGGTGAGGGGACGCCAAGAGTCCCCGCGGTTACGTGAGGTGAGCCTACGATGAGAC | 110 | 50 |  | * | RNA cleavage | This is the cis-cleaving version of the DNAzyme. Sequences have been annotated as reported. The cleavage site rA is in position 23 in the reported sequence. | ["2'-OH of rA"] | ['vicinal phosphate'] | RNA phosphodiester | 50 mM Bis-Tris pH 7.0, 1 mM EDTA, 10 mM sodium citrate, 370 mM NaCl | ['Na+'] | specific cleavage at desired position | s |  | In vitro selection of a sodium-specific DNAzyme and its application in intracellular sensing | S-F Torabi | Y Lu | 2015 | 10.1073/pnas.1420361112 |  | 24 | 10 nM | 10 nM
531 | B44 (Identical to B43) | GTTCAGACTAATCATCACGTATAGGAAGTACCGCATGGTACGTGGTCAAAGGTTTGGTGAGGGGACGCCAAGAGTCCCCGCGGTTACGTGAGGTGAGCCTACGATGAGAC | 110 | 50 |  | * | RNA cleavage | This is the cis-cleaving version of the DNAzyme. Sequences have been annotated as reported. The cleavage site rA is in position 23 in the reported sequence. | ["2'-OH of rA"] | ['vicinal phosphate'] | RNA phosphodiester | 50 mM Bis-Tris pH 7.0, 1 mM EDTA, 10 mM sodium citrate, 370 mM NaCl | ['Na+'] | specific cleavage at desired position | s |  | In vitro selection of a sodium-specific DNAzyme and its application in intracellular sensing | S-F Torabi | Y Lu | 2015 | 10.1073/pnas.1420361112 |  | 24 | 10 nM | 10 nM
532 | B2 (Identical to B43) | GTTCAGACTAATCATCACGTATAGGAAGTACCGCATGGTACGTGGTCAAAGGTTTGGTGAGGGGACGCCAAGAGTCCCCGCGGTTACGTGAGGTGAGCCTACGATGAGAC | 110 | 50 |  | * | RNA cleavage | This is the cis-cleaving version of the DNAzyme. Sequences have been annotated as reported. The cleavage site rA is in position 23 in the reported sequence. | ["2'-OH of rA"] | ['vicinal phosphate'] | RNA phosphodiester | 50 mM Bis-Tris pH 7.0, 1 mM EDTA, 10 mM sodium citrate, 370 mM NaCl | ['Na+'] | specific cleavage at desired position | s |  | In vitro selection of a sodium-specific DNAzyme and its application in intracellular sensing | S-F Torabi | Y Lu | 2015 | 10.1073/pnas.1420361112 |  | 24 | 10 nM | 10 nM
533 | B16 (Identical to B43) | GTTCAGACTAATCATCACGTATAGGAAGTACCGCATGGTACGTGGTCAAAGGTTTGGTGAGGGGACGCCAAGAGTCCCCGCGGTTACGTGAGGTGAGCCTACGATGAGAC | 110 | 50 |  | * | RNA cleavage | This is the cis-cleaving version of the DNAzyme. Sequences have been annotated as reported. The cleavage site rA is in position 23 in the reported sequence. | ["2'-OH of rA"] | ['vicinal phosphate'] | RNA phosphodiester | 50 mM Bis-Tris pH 7.0, 1 mM EDTA, 10 mM sodium citrate, 370 mM NaCl | ['Na+'] | specific cleavage at desired position | s |  | In vitro selection of a sodium-specific DNAzyme and its application in intracellular sensing | S-F Torabi | Y Lu | 2015 | 10.1073/pnas.1420361112 |  | 24 | 10 nM | 10 nM
534 | B20 (Identical to B43) | GTTCAGACTAATCATCACGTATAGGAAGTACCGCATGGTACGTGGTCAAAGGTTTGGTGAGGGGACGCCAAGAGTCCCCGCGGTTACGTGAGGTGAGCCTACGATGAGAC | 110 | 50 |  | * | RNA cleavage | This is the cis-cleaving version of the DNAzyme. Sequences have been annotated as reported. The cleavage site rA is in position 23 in the reported sequence. | ["2'-OH of rA"] | ['vicinal phosphate'] | RNA phosphodiester | 50 mM Bis-Tris pH 7.0, 1 mM EDTA, 10 mM sodium citrate, 370 mM NaCl | ['Na+'] | specific cleavage at desired position | s |  | In vitro selection of a sodium-specific DNAzyme and its application in intracellular sensing | S-F Torabi | Y Lu | 2015 | 10.1073/pnas.1420361112 |  | 24 | 10 nM | 10 nM
535 | B26 (Identical to B43) | GTTCAGACTAATCATCACGTATAGGAAGTACCGCATGGTACGTGGTCAAAGGTTTGGTGAGGGGACGCCAAGAGTCCCCGCGGTTACGTGAGGTGAGCCTACGATGAGAC | 110 | 50 |  | * | RNA cleavage | This is the cis-cleaving version of the DNAzyme. Sequences have been annotated as reported. The cleavage site rA is in position 23 in the reported sequence. | ["2'-OH of rA"] | ['vicinal phosphate'] | RNA phosphodiester | 50 mM Bis-Tris pH 7.0, 1 mM EDTA, 10 mM sodium citrate, 370 mM NaCl | ['Na+'] | specific cleavage at desired position | s |  | In vitro selection of a sodium-specific DNAzyme and its application in intracellular sensing | S-F Torabi | Y Lu | 2015 | 10.1073/pnas.1420361112 |  | 24 | 10 nM | 10 nM
536 | B34 (Identical to B43) | GTTCAGACTAATCATCACGTATAGGAAGTACCGCATGGTACGTGGTCAAAGGTTTGGTGAGGGGACGCCAAGAGTCCCCGCGGTTACGTGAGGTGAGCCTACGATGAGAC | 110 | 50 |  | * | RNA cleavage | This is the cis-cleaving version of the DNAzyme. Sequences have been annotated as reported. The cleavage site rA is in position 23 in the reported sequence. | ["2'-OH of rA"] | ['vicinal phosphate'] | RNA phosphodiester | 50 mM Bis-Tris pH 7.0, 1 mM EDTA, 10 mM sodium citrate, 370 mM NaCl | ['Na+'] | specific cleavage at desired position | s |  | In vitro selection of a sodium-specific DNAzyme and its application in intracellular sensing | S-F Torabi | Y Lu | 2015 | 10.1073/pnas.1420361112 |  | 24 | 10 nM | 10 nM
537 | B41 (Identical to B6) | GTTCAGACTAATCATCACGTATAGGAAGTACCGCATGGTACAGGTCAAAGGTTTGGTGAGGGGACGCCAAGAGTCCCCGCGGTTACGTGAGGTGAGCCTACGATGAGAC | 109 | 50 |  | * | RNA cleavage | This is the cis-cleaving version of the DNAzyme. Sequences have been annotated as reported. The cleavage site rA is in position 23 in the reported sequence. | ["2'-OH of rA"] | ['vicinal phosphate'] | RNA phosphodiester | 50 mM Bis-Tris pH 7.0, 1 mM EDTA, 10 mM sodium citrate, 370 mM NaCl | ['Na+'] | specific cleavage at desired position | s |  | In vitro selection of a sodium-specific DNAzyme and its application in intracellular sensing | S-F Torabi | Y Lu | 2015 | 10.1073/pnas.1420361112 |  | 24 | 10 nM | 10 nM
538 | B29 | GTTCAGACTAATCATCACGTATAGGAAGTACCGCATGGTACTAGGTCAAAGGTTTGGTGAGGGGACGCCAAGAGTCCCCGCGGTTACGTGAGGTGAGCCTACGATGAGAC | 110 | 50 |  | * | RNA cleavage | This is the cis-cleaving version of the DNAzyme. Sequences have been annotated as reported. The cleavage site rA is in position 23 in the reported sequence. | ["2'-OH of rA"] | ['vicinal phosphate'] | RNA phosphodiester | 50 mM Bis-Tris pH 7.0, 1 mM EDTA, 10 mM sodium citrate, 370 mM NaCl | ['Na+'] | specific cleavage at desired position | s |  | In vitro selection of a sodium-specific DNAzyme and its application in intracellular sensing | S-F Torabi | Y Lu | 2015 | 10.1073/pnas.1420361112 |  | 24 | 10 nM | 10 nM
539 | B50 (Identical to B6) | GTTCAGACTAATCATCACGTATAGGAAGTACCGCATGGTACAGGTCAAAGGTTTGGTGAGGGGACGCCAAGAGTCCCCGCGGTTACGTGAGGTGAGCCTACGATGAGAC | 109 | 50 |  | * | RNA cleavage | This is the cis-cleaving version of the DNAzyme. Sequences have been annotated as reported. The cleavage site rA is in position 23 in the reported sequence. | ["2'-OH of rA"] | ['vicinal phosphate'] | RNA phosphodiester | 50 mM Bis-Tris pH 7.0, 1 mM EDTA, 10 mM sodium citrate, 370 mM NaCl | ['Na+'] | specific cleavage at desired position | s |  | In vitro selection of a sodium-specific DNAzyme and its application in intracellular sensing | S-F Torabi | Y Lu | 2015 | 10.1073/pnas.1420361112 |  | 24 | 10 nM | 10 nM
540 | B8 | GTTCAGACTAATCATCACGTATAGGAAGTACCGCATGGTACCAGGTCAAAGGTTTGGTGAGGGGACGCCAAGAGTCCCCGCGGTTACGTGAGGTGAGCCTACGATGAGAC | 110 | 50 |  | * | RNA cleavage | This is the cis-cleaving version of the DNAzyme. Sequences have been annotated as reported. The cleavage site rA is in position 23 in the reported sequence. | ["2'-OH of rA"] | ['vicinal phosphate'] | RNA phosphodiester | 50 mM Bis-Tris pH 7.0, 1 mM EDTA, 10 mM sodium citrate, 370 mM NaCl | ['Na+'] | specific cleavage at desired position | s |  | In vitro selection of a sodium-specific DNAzyme and its application in intracellular sensing | S-F Torabi | Y Lu | 2015 | 10.1073/pnas.1420361112 |  | 24 | 10 nM | 10 nM
541 | B14 (Identical to B8) | GTTCAGACTAATCATCACGTATAGGAAGTACCGCATGGTACCAGGTCAAAGGTTTGGTGAGGGGACGCCAAGAGTCCCCGCGGTTACGTGAGGTGAGCCTACGATGAGAC | 110 | 50 |  | * | RNA cleavage | This is the cis-cleaving version of the DNAzyme. Sequences have been annotated as reported. The cleavage site rA is in position 23 in the reported sequence. | ["2'-OH of rA"] | ['vicinal phosphate'] | RNA phosphodiester | 50 mM Bis-Tris pH 7.0, 1 mM EDTA, 10 mM sodium citrate, 370 mM NaCl | ['Na+'] | specific cleavage at desired position | s |  | In vitro selection of a sodium-specific DNAzyme and its application in intracellular sensing | S-F Torabi | Y Lu | 2015 | 10.1073/pnas.1420361112 |  | 24 | 10 nM | 10 nM
542 | S13 | GGACAAGAGAAAGAGGTTGA | 20 | 20 |  | GAGAGAGATrCTGTGCGTTAC | RNA cleavage |  | ["2'-OH of rC"] | ['vicinal phosphate'] | RNA phosphodiester | 100 mM KCl, 400 mM NaCl, 7.5 mM MgCl2 , 7.5 mM MnCl2, 50 mM HEPES pH 7.0 | ['Mn2+'] | cleavage at CT junction | m | k<sub>obs</sub> = 0.05 min<sup>-1</sup> | In vitro selection of small RNA-cleaving deoxyribozymes that cleave pyrimidine-pyrimidine junctions. | K Schlosser | Y Li | 2008 | 10.1093/nar/gkn396 | 0.05 | 23 | 1700 nM | 2 nM
543 | B28 (Identical to B8) | GTTCAGACTAATCATCACGTATAGGAAGTACCGCATGGTACCAGGTCAAAGGTTTGGTGAGGGGACGCCAAGAGTCCCCGCGGTTACGTGAGGTGAGCCTACGATGAGAC | 110 | 50 |  | * | RNA cleavage | This is the cis-cleaving version of the DNAzyme. Sequences have been annotated as reported. The cleavage site rA is in position 23 in the reported sequence. | ["2'-OH of rA"] | ['vicinal phosphate'] | RNA phosphodiester | 50 mM Bis-Tris pH 7.0, 1 mM EDTA, 10 mM sodium citrate, 370 mM NaCl | ['Na+'] | specific cleavage at desired position | s |  | In vitro selection of a sodium-specific DNAzyme and its application in intracellular sensing | S-F Torabi | Y Lu | 2015 | 10.1073/pnas.1420361112 |  | 24 | 10 nM | 10 nM
544 | Clone23 | TACAGTACCACAACGTGTACCTTCAAACACAGGGATCGGGAATACATCG | 49 | 50 |  |  | RNA cleavage |  | ["2'-OH of rA"] | ['vicinal phosphate'] | RNA phosphodiester | 50 mM MES pH 5.5, 250 mM NaNO3, 0.1 mM UO22+ | ['UO22+'] | specific cleavage at desired position | s |  | A catalytic beacon sensor for uranium with parts-per-trillion sensitivity and millionfold selectivity. | J Liu | Y Lu | 2007 | 10.1073/pnas.0607875104 |  | 20 | 2000 nM | 2000 nM
545 | DET22-18 | AAGAATCGTTGTCATTGGCACACGGAGGTTTACTGAGTGGTAACCACGTTGCATGGAA | 58 | * | Fluorescein (F)- and a DABCYL (Q)-modified deoxyribothymidine. | GATGTGTCCGTGCFrAQGGTTCGATTCTTGTGACT | RNA cleavage | Trans-cleaving version of DEC22-18. | ["2'-OH of rA"] | ['vicinal phosphate'] | RNA phosphodiester | 10 mM CoCl2, 5 mM MgCl2, 50 mM HEPES pH 6.8 | ['Co2+'] | specific cleavage at desired position | m | k<sub>cat</sub> = 7.2 min<sup>-1<sup> | An efficient RNA-cleaving DNA enzyme that synchronizes catalysis with fluorescence signaling. | S H J Mei | Y Li | 2003 | 10.1021/ja0281232 |  | 23
546 | Clone22 | CAGACGCCATAATCGGCGTACCGGTCGGAAGTGCAACAATGACTAACGTTG | 51 | 50 |  |  | RNA cleavage |  | ["2'-OH of rA"] | ['vicinal phosphate'] | RNA phosphodiester | 50 mM MES pH 5.5, 250 mM NaNO3, 0.1 mM UO22+ | ['UO22+'] | specific cleavage at desired position | s |  | A catalytic beacon sensor for uranium with parts-per-trillion sensitivity and millionfold selectivity. | J Liu | Y Lu | 2007 | 10.1073/pnas.0607875104 |  | 20 | 2000 nM | 2000 nM
547 | Clone12 | CAGACGCCATAATCGGCGTACCGGTCGGAAGTGCAACAATGACTAACGTTG | 51 | 50 |  |  | RNA cleavage |  | ["2'-OH of rA"] | ['vicinal phosphate'] | RNA phosphodiester | 50 mM MES pH 5.5, 250 mM NaNO3, 0.1 mM UO22+ | ['UO22+'] | specific cleavage at desired position | s |  | A catalytic beacon sensor for uranium with parts-per-trillion sensitivity and millionfold selectivity. | J Liu | Y Lu | 2007 | 10.1073/pnas.0607875104 |  | 20 | 2000 nM | 2000 nM
548 | Clone9 | CAGACGCCATAATCGGCGTACCGGTCGGACGTGCAACAATGACTAACGTTG | 51 | 50 |  |  | RNA cleavage |  | ["2'-OH of rA"] | ['vicinal phosphate'] | RNA phosphodiester | 50 mM MES pH 5.5, 250 mM NaNO3, 0.1 mM UO22+ | ['UO22+'] | specific cleavage at desired position | s |  | A catalytic beacon sensor for uranium with parts-per-trillion sensitivity and millionfold selectivity. | J Liu | Y Lu | 2007 | 10.1073/pnas.0607875104 |  | 20 | 2000 nM | 2000 nM
549 | Clone70 | TGCAGTCGGGTAGTTAAACCGACCTTCAGACATAGGCAGGCGTATATCT | 49 | 50 |  |  | RNA cleavage |  | ["2'-OH of rA"] | ['vicinal phosphate'] | RNA phosphodiester | 50 mM MES pH 5.5, 250 mM NaNO3, 0.1 mM UO22+ | ['UO22+'] | specific cleavage at desired position | s |  | A catalytic beacon sensor for uranium with parts-per-trillion sensitivity and millionfold selectivity. | J Liu | Y Lu | 2007 | 10.1073/pnas.0607875104 |  | 20 | 2000 nM | 2000 nM
550 | Clone4 | TACAGCACACAGTGCCTTCAGACAGAGGGAACGTAGAGATTGGCCCCGA | 49 | 50 |  |  | RNA cleavage |  | ["2'-OH of rA"] | ['vicinal phosphate'] | RNA phosphodiester | 50 mM MES pH 5.5, 250 mM NaNO3, 0.1 mM UO22+ | ['UO22+'] | specific cleavage at desired position | s |  | A catalytic beacon sensor for uranium with parts-per-trillion sensitivity and millionfold selectivity. | J Liu | Y Lu | 2007 | 10.1073/pnas.0607875104 |  | 20 | 2000 nM | 2000 nM
551 | Clone17 | TACAGCACACAGTGCCTTCAGACAGAGGGAACGTAGAGATTGGCCCCGA | 49 | 50 |  |  | RNA cleavage |  | ["2'-OH of rA"] | ['vicinal phosphate'] | RNA phosphodiester | 50 mM MES pH 5.5, 250 mM NaNO3, 0.1 mM UO22+ | ['UO22+'] | specific cleavage at desired position | s |  | A catalytic beacon sensor for uranium with parts-per-trillion sensitivity and millionfold selectivity. | J Liu | Y Lu | 2007 | 10.1073/pnas.0607875104 |  | 20 | 2000 nM | 2000 nM
552 | Clone5 | TTCATCGTGGCACACGACCACCAAAACATACGTCCTCAGGAATTGTCCCCG | 51 | 50 |  |  | RNA cleavage |  | ["2'-OH of rA"] | ['vicinal phosphate'] | RNA phosphodiester | 50 mM MES pH 5.5, 250 mM NaNO3, 0.1 mM UO22+ | ['UO22+'] | specific cleavage at desired position | s |  | A catalytic beacon sensor for uranium with parts-per-trillion sensitivity and millionfold selectivity. | J Liu | Y Lu | 2007 | 10.1073/pnas.0607875104 |  | 20 | 2000 nM | 2000 nM
553 | Clone30 | TTCATCGTGGCACACGACCACCAAAACATACGTCCTCAGGAATTGTCCCCG | 51 | 50 |  |  | RNA cleavage |  | ["2'-OH of rA"] | ['vicinal phosphate'] | RNA phosphodiester | 50 mM MES pH 5.5, 250 mM NaNO3, 0.1 mM UO22+ | ['UO22+'] | specific cleavage at desired position | s |  | A catalytic beacon sensor for uranium with parts-per-trillion sensitivity and millionfold selectivity. | J Liu | Y Lu | 2007 | 10.1073/pnas.0607875104 |  | 20 | 2000 nM | 2000 nM
554 | Clone49 | TTCATCGTGGCACACGACCACCAAAACATACGTCCTCAGGAATTGTCCCCG | 51 | 50 |  |  | RNA cleavage |  | ["2'-OH of rA"] | ['vicinal phosphate'] | RNA phosphodiester | 50 mM MES pH 5.5, 250 mM NaNO3, 0.1 mM UO22+ | ['UO22+'] | specific cleavage at desired position | s |  | A catalytic beacon sensor for uranium with parts-per-trillion sensitivity and millionfold selectivity. | J Liu | Y Lu | 2007 | 10.1073/pnas.0607875104 |  | 20 | 2000 nM | 2000 nM
555 | Clone43 | CTCATCGTGGCACACGACCACCAAAACATACGTCCTCAGGAATTGTCCCCG | 51 | 50 |  |  | RNA cleavage |  | ["2'-OH of rA"] | ['vicinal phosphate'] | RNA phosphodiester | 50 mM MES pH 5.5, 250 mM NaNO3, 0.1 mM UO22+ | ['UO22+'] | specific cleavage at desired position | s |  | A catalytic beacon sensor for uranium with parts-per-trillion sensitivity and millionfold selectivity. | J Liu | Y Lu | 2007 | 10.1073/pnas.0607875104 |  | 20 | 2000 nM | 2000 nM
556 | Clone41 | TTCATCGTGGCACACGACCACCAAAACATACGTCCTCAGGAATTGTCCCCG | 51 | 50 |  |  | RNA cleavage |  | ["2'-OH of rA"] | ['vicinal phosphate'] | RNA phosphodiester | 50 mM MES pH 5.5, 250 mM NaNO3, 0.1 mM UO22+ | ['UO22+'] | specific cleavage at desired position | s |  | A catalytic beacon sensor for uranium with parts-per-trillion sensitivity and millionfold selectivity. | J Liu | Y Lu | 2007 | 10.1073/pnas.0607875104 |  | 20 | 2000 nM | 2000 nM
557 | Clone7 | TGCATGCGGAGCACTTCAGATATAGTTCGATGGCGGTGCAGACCAATCC | 49 | 50 |  |  | RNA cleavage |  | ["2'-OH of rA"] | ['vicinal phosphate'] | RNA phosphodiester | 50 mM MES pH 5.5, 250 mM NaNO3, 0.1 mM UO22+ | ['UO22+'] | specific cleavage at desired position | s |  | A catalytic beacon sensor for uranium with parts-per-trillion sensitivity and millionfold selectivity. | J Liu | Y Lu | 2007 | 10.1073/pnas.0607875104 |  | 20 | 2000 nM | 2000 nM
558 | Clone61 | TGCATGCGGAGCACTTCAGATATAGTTCGATGGCGGTGCAGACCAATCC | 49 | 50 |  |  | RNA cleavage |  | ["2'-OH of rA"] | ['vicinal phosphate'] | RNA phosphodiester | 50 mM MES pH 5.5, 250 mM NaNO3, 0.1 mM UO22+ | ['UO22+'] | specific cleavage at desired position | s |  | A catalytic beacon sensor for uranium with parts-per-trillion sensitivity and millionfold selectivity. | J Liu | Y Lu | 2007 | 10.1073/pnas.0607875104 |  | 20 | 2000 nM | 2000 nM
559 | Clone16 | TGCATCCATAATATATCCATGTAGTAGGGACCTCGAACTACGTGTGAGC | 49 | 50 |  |  | RNA cleavage |  | ["2'-OH of rA"] | ['vicinal phosphate'] | RNA phosphodiester | 50 mM MES pH 5.5, 250 mM NaNO3, 0.1 mM UO22+ | ['UO22+'] | specific cleavage at desired position | s |  | A catalytic beacon sensor for uranium with parts-per-trillion sensitivity and millionfold selectivity. | J Liu | Y Lu | 2007 | 10.1073/pnas.0607875104 |  | 20 | 2000 nM | 2000 nM
560 | Clone20 | TGCATCCATAATATATCCATGTAGTAGGGACCTCGAACTACGTGTGAGC | 49 | 50 |  |  | RNA cleavage |  | ["2'-OH of rA"] | ['vicinal phosphate'] | RNA phosphodiester | 50 mM MES pH 5.5, 250 mM NaNO3, 0.1 mM UO22+ | ['UO22+'] | specific cleavage at desired position | s |  | A catalytic beacon sensor for uranium with parts-per-trillion sensitivity and millionfold selectivity. | J Liu | Y Lu | 2007 | 10.1073/pnas.0607875104 |  | 20 | 2000 nM | 2000 nM
561 | Clone29 | TGCATCCATAATATATCCATGTAGTAGGGACCTCGAACTACGTGTGAGC | 49 | 50 |  |  | RNA cleavage |  | ["2'-OH of rA"] | ['vicinal phosphate'] | RNA phosphodiester | 50 mM MES pH 5.5, 250 mM NaNO3, 0.1 mM UO22+ | ['UO22+'] | specific cleavage at desired position | s |  | A catalytic beacon sensor for uranium with parts-per-trillion sensitivity and millionfold selectivity. | J Liu | Y Lu | 2007 | 10.1073/pnas.0607875104 |  | 20 | 2000 nM | 2000 nM
562 | Clone42 | TGCATCCATAATATATCCATGTAGTAGGGACCTCGAACTACGTGTGAGC | 49 | 50 |  |  | RNA cleavage |  | ["2'-OH of rA"] | ['vicinal phosphate'] | RNA phosphodiester | 50 mM MES pH 5.5, 250 mM NaNO3, 0.1 mM UO22+ | ['UO22+'] | specific cleavage at desired position | s |  | A catalytic beacon sensor for uranium with parts-per-trillion sensitivity and millionfold selectivity. | J Liu | Y Lu | 2007 | 10.1073/pnas.0607875104 |  | 20 | 2000 nM | 2000 nM
563 | Clone68 | TGCATCCATAATATATCCATGTAGTAGGGACCTCGAACTACGTGTGAGC | 49 | 50 |  |  | RNA cleavage |  | ["2'-OH of rA"] | ['vicinal phosphate'] | RNA phosphodiester | 50 mM MES pH 5.5, 250 mM NaNO3, 0.1 mM UO22+ | ['UO22+'] | specific cleavage at desired position | s |  | A catalytic beacon sensor for uranium with parts-per-trillion sensitivity and millionfold selectivity. | J Liu | Y Lu | 2007 | 10.1073/pnas.0607875104 |  | 20 | 2000 nM | 2000 nM
564 | Clone71 | TGCATCCATAATATATCCATGCAGTAGGGACCTCGAACTACGTGTGAGC | 49 | 50 |  |  | RNA cleavage |  | ["2'-OH of rA"] | ['vicinal phosphate'] | RNA phosphodiester | 50 mM MES pH 5.5, 250 mM NaNO3, 0.1 mM UO22+ | ['UO22+'] | specific cleavage at desired position | s |  | A catalytic beacon sensor for uranium with parts-per-trillion sensitivity and millionfold selectivity. | J Liu | Y Lu | 2007 | 10.1073/pnas.0607875104 |  | 20 | 2000 nM | 2000 nM
565 | Clone62 | ATCATACACCACGTAGCTACAAAAGTGGTGGACTTCAAACATAGGGCCC | 49 | 50 |  |  | RNA cleavage |  | ["2'-OH of rA"] | ['vicinal phosphate'] | RNA phosphodiester | 50 mM MES pH 5.5, 250 mM NaNO3, 0.1 mM UO22+ | ['UO22+'] | specific cleavage at desired position | s |  | A catalytic beacon sensor for uranium with parts-per-trillion sensitivity and millionfold selectivity. | J Liu | Y Lu | 2007 | 10.1073/pnas.0607875104 |  | 20 | 2000 nM | 2000 nM
566 | Clone66 | ATCATACACCACGTAGCTACAAAAGTGGTGGACTTCAAACATAGGGCCC | 49 | 50 |  |  | RNA cleavage |  | ["2'-OH of rA"] | ['vicinal phosphate'] | RNA phosphodiester | 50 mM MES pH 5.5, 250 mM NaNO3, 0.1 mM UO22+ | ['UO22+'] | specific cleavage at desired position | s |  | A catalytic beacon sensor for uranium with parts-per-trillion sensitivity and millionfold selectivity. | J Liu | Y Lu | 2007 | 10.1073/pnas.0607875104 |  | 20 | 2000 nM | 2000 nM
567 | Clone75 | CTCATTGCTTATGCAACCCCTAACATAGCGGTAGATCCCTCAATGTCC | 48 | 50 |  |  | RNA cleavage |  | ["2'-OH of rA"] | ['vicinal phosphate'] | RNA phosphodiester | 50 mM MES pH 5.5, 250 mM NaNO3, 0.1 mM UO22+ | ['UO22+'] | specific cleavage at desired position | s |  | A catalytic beacon sensor for uranium with parts-per-trillion sensitivity and millionfold selectivity. | J Liu | Y Lu | 2007 | 10.1073/pnas.0607875104 |  | 20 | 2000 nM | 2000 nM
568 | Clone72 | TTTATTGGATGCCATTCCAACTTCAAACATACAGAATCGCTGAGTCTCC | 49 | 50 |  |  | RNA cleavage |  | ["2'-OH of rA"] | ['vicinal phosphate'] | RNA phosphodiester | 50 mM MES pH 5.5, 250 mM NaNO3, 0.1 mM UO22+ | ['UO22+'] | specific cleavage at desired position | s |  | A catalytic beacon sensor for uranium with parts-per-trillion sensitivity and millionfold selectivity. | J Liu | Y Lu | 2007 | 10.1073/pnas.0607875104 |  | 20 | 2000 nM | 2000 nM
569 | Clone26 | TTTATTGGATACCATTCCAACTTCAAACATACAGAATCGCTGAGTCTCC | 49 | 50 |  |  | RNA cleavage |  | ["2'-OH of rA"] | ['vicinal phosphate'] | RNA phosphodiester | 50 mM MES pH 5.5, 250 mM NaNO3, 0.1 mM UO22+ | ['UO22+'] | specific cleavage at desired position | s |  | A catalytic beacon sensor for uranium with parts-per-trillion sensitivity and millionfold selectivity. | J Liu | Y Lu | 2007 | 10.1073/pnas.0607875104 |  | 20 | 2000 nM | 2000 nM
570 | Clone13 | TTTATTGGATACCATTCCAACTTCAAACATACAGAATCGCTGAGTCTCC | 49 | 50 |  |  | RNA cleavage |  | ["2'-OH of rA"] | ['vicinal phosphate'] | RNA phosphodiester | 50 mM MES pH 5.5, 250 mM NaNO3, 0.1 mM UO22+ | ['UO22+'] | specific cleavage at desired position | s |  | A catalytic beacon sensor for uranium with parts-per-trillion sensitivity and millionfold selectivity. | J Liu | Y Lu | 2007 | 10.1073/pnas.0607875104 |  | 20 | 2000 nM | 2000 nM
571 | S19 | TTGGGGGGGAGAGGTGGGGA | 20 | 20 |  | GAGAGAGATrCTGTGCGTTAC | RNA cleavage |  | ["2'-OH of rC"] | ['vicinal phosphate'] | RNA phosphodiester | 100 mM KCl, 400 mM NaCl, 7.5 mM MgCl2 , 7.5 mM MnCl2, 50 mM HEPES pH 7.0 | ['Mn2+'] | cleavage at CT junction | m | k<sub>obs</sub> = 0.04 min<sup>-1</sup> | In vitro selection of small RNA-cleaving deoxyribozymes that cleave pyrimidine-pyrimidine junctions. | K Schlosser | Y Li | 2008 | 10.1093/nar/gkn396 | 0.04 | 23 | 1700 nM | 2 nM
572 | Clone35 | ATTCATCGTGCGTTACACGACTTCAAACGTAGGGAGGCGGCTGGTAGTT | 49 | 50 |  |  | RNA cleavage |  | ["2'-OH of rA"] | ['vicinal phosphate'] | RNA phosphodiester | 50 mM MES pH 5.5, 250 mM NaNO3, 0.1 mM UO22+ | ['UO22+'] | specific cleavage at desired position | s |  | A catalytic beacon sensor for uranium with parts-per-trillion sensitivity and millionfold selectivity. | J Liu | Y Lu | 2007 | 10.1073/pnas.0607875104 |  | 20 | 2000 nM | 2000 nM
573 | S15 | AGTATATCAAGTGAATGGCA | 20 | 20 |  | GAGAGAGATrCTGTGCGTTAC | RNA cleavage |  | ["2'-OH of rC"] | ['vicinal phosphate'] | RNA phosphodiester | 100 mM KCl, 400 mM NaCl, 7.5 mM MgCl2 , 7.5 mM MnCl2, 50 mM HEPES pH 7.0 | ['Mn2+'] | cleavage at CT junction | m | k<sub>obs</sub> = 0.10 min<sup>-1</sup> | In vitro selection of small RNA-cleaving deoxyribozymes that cleave pyrimidine-pyrimidine junctions. | K Schlosser | Y Li | 2008 | 10.1093/nar/gkn396 | 0.1 | 23 | 1700 nM | 2 nM
574 | Clone78 | TGCAGTCGGGTAGTTAAACCGACCTTCAGACATAGGCAGGCGTATATCT | 49 | 50 |  |  | RNA cleavage |  | ["2'-OH of rA"] | ['vicinal phosphate'] | RNA phosphodiester | 50 mM MES pH 5.5, 250 mM NaNO3, 0.1 mM UO22+ | ['UO22+'] | specific cleavage at desired position | s |  | A catalytic beacon sensor for uranium with parts-per-trillion sensitivity and millionfold selectivity. | J Liu | Y Lu | 2007 | 10.1073/pnas.0607875104 |  | 20 | 2000 nM | 2000 nM
575 | Clone81 | TACAGTACCACAACGTGTACCTTCAAACACAGGGATCGGGAATACATCG | 49 | 50 |  |  | RNA cleavage |  | ["2'-OH of rA"] | ['vicinal phosphate'] | RNA phosphodiester | 50 mM MES pH 5.5, 250 mM NaNO3, 0.1 mM UO22+ | ['UO22+'] | specific cleavage at desired position | s |  | A catalytic beacon sensor for uranium with parts-per-trillion sensitivity and millionfold selectivity. | J Liu | Y Lu | 2007 | 10.1073/pnas.0607875104 |  | 20 | 2000 nM | 2000 nM
576 | Clone52 | TACAGTACCACAACGTGTACCTTCAAACACAGGGATCGGGAATACATCG | 49 | 50 |  |  | RNA cleavage |  | ["2'-OH of rA"] | ['vicinal phosphate'] | RNA phosphodiester | 50 mM MES pH 5.5, 250 mM NaNO3, 0.1 mM UO22+ | ['UO22+'] | specific cleavage at desired position | s |  | A catalytic beacon sensor for uranium with parts-per-trillion sensitivity and millionfold selectivity. | J Liu | Y Lu | 2007 | 10.1073/pnas.0607875104 |  | 20 | 2000 nM | 2000 nM
577 | Clone38 | TACAGTACCACAACGTGTACCTTCAAACACAGGGATCGGGAATACATCG | 49 | 50 |  |  | RNA cleavage |  | ["2'-OH of rA"] | ['vicinal phosphate'] | RNA phosphodiester | 50 mM MES pH 5.5, 250 mM NaNO3, 0.1 mM UO22+ | ['UO22+'] | specific cleavage at desired position | s |  | A catalytic beacon sensor for uranium with parts-per-trillion sensitivity and millionfold selectivity. | J Liu | Y Lu | 2007 | 10.1073/pnas.0607875104 |  | 20 | 2000 nM | 2000 nM
578 | Clone28 | TGCAGTGCCTGAAAGGCATCCTACCAACATAGTAAGTACTCAGACCGCT | 49 | 50 |  |  | RNA cleavage |  | ["2'-OH of rA"] | ['vicinal phosphate'] | RNA phosphodiester | 50 mM MES pH 5.5, 250 mM NaNO3, 0.1 mM UO22+ | ['UO22+'] | specific cleavage at desired position | s |  | A catalytic beacon sensor for uranium with parts-per-trillion sensitivity and millionfold selectivity. | J Liu | Y Lu | 2007 | 10.1073/pnas.0607875104 |  | 20 | 2000 nM | 2000 nM
579 | Clone34 | TGCAGTGCCTGAAAGGCATCCTACCAACATAGTAAGTACTCAGACCGCT | 49 | 50 |  |  | RNA cleavage |  | ["2'-OH of rA"] | ['vicinal phosphate'] | RNA phosphodiester | 50 mM MES pH 5.5, 250 mM NaNO3, 0.1 mM UO22+ | ['UO22+'] | specific cleavage at desired position | s |  | A catalytic beacon sensor for uranium with parts-per-trillion sensitivity and millionfold selectivity. | J Liu | Y Lu | 2007 | 10.1073/pnas.0607875104 |  | 20 | 2000 nM | 2000 nM
580 | Clone89 | TGCAGTGCCTGAAAGGCATCCTACCAACATAGTAAGTACTCAGACCGCT | 49 | 50 |  |  | RNA cleavage |  | ["2'-OH of rA"] | ['vicinal phosphate'] | RNA phosphodiester | 50 mM MES pH 5.5, 250 mM NaNO3, 0.1 mM UO22+ | ['UO22+'] | specific cleavage at desired position | s |  | A catalytic beacon sensor for uranium with parts-per-trillion sensitivity and millionfold selectivity. | J Liu | Y Lu | 2007 | 10.1073/pnas.0607875104 |  | 20 | 2000 nM | 2000 nM
581 | Clone50 | TGCAGTGCCTGAAAGGCATCCTACCAACAAGTAAGTACTCAGACCGCT | 48 | 50 |  |  | RNA cleavage |  | ["2'-OH of rA"] | ['vicinal phosphate'] | RNA phosphodiester | 50 mM MES pH 5.5, 250 mM NaNO3, 0.1 mM UO22+ | ['UO22+'] | specific cleavage at desired position | s |  | A catalytic beacon sensor for uranium with parts-per-trillion sensitivity and millionfold selectivity. | J Liu | Y Lu | 2007 | 10.1073/pnas.0607875104 |  | 20 | 2000 nM | 2000 nM
582 | Clone55 | TGCAGTGCCTGAAAGGCATCCTACCAACAAGTAAGTACTCAGACCGCT | 48 | 50 |  |  | RNA cleavage |  | ["2'-OH of rA"] | ['vicinal phosphate'] | RNA phosphodiester | 50 mM MES pH 5.5, 250 mM NaNO3, 0.1 mM UO22+ | ['UO22+'] | specific cleavage at desired position | s |  | A catalytic beacon sensor for uranium with parts-per-trillion sensitivity and millionfold selectivity. | J Liu | Y Lu | 2007 | 10.1073/pnas.0607875104 |  | 20 | 2000 nM | 2000 nM
583 | Clone57 | TGCAGTGCCCGAAAGGCATCCTACCAACAAGTAAGTACTCAGGCCGCT | 48 | 50 |  |  | RNA cleavage |  | ["2'-OH of rA"] | ['vicinal phosphate'] | RNA phosphodiester | 50 mM MES pH 5.5, 250 mM NaNO3, 0.1 mM UO22+ | ['UO22+'] | specific cleavage at desired position | s |  | A catalytic beacon sensor for uranium with parts-per-trillion sensitivity and millionfold selectivity. | J Liu | Y Lu | 2007 | 10.1073/pnas.0607875104 |  | 20 | 2000 nM | 2000 nM
584 | Clone87 | CTTCATTACCAATAGAGTAACTTCAGAAATAGCAGGCGTGTAGAGAATC | 49 | 50 |  |  | RNA cleavage |  | ["2'-OH of rA"] | ['vicinal phosphate'] | RNA phosphodiester | 50 mM MES pH 5.5, 250 mM NaNO3, 0.1 mM UO22+ | ['UO22+'] | specific cleavage at desired position | s |  | A catalytic beacon sensor for uranium with parts-per-trillion sensitivity and millionfold selectivity. | J Liu | Y Lu | 2007 | 10.1073/pnas.0607875104 |  | 20 | 2000 nM | 2000 nM
585 | 39E | CACGTCCATCTCTGCAGTCGGGTAGTTAAACCGACCTTCAGACATAGTGAGT | 52 | 50 |  | ACTCACTATrAGGAAGAGATGGACGTG | RNA cleavage | Designed to act in trans from Clone39 After truncation and rational design of substrate binding sequences. | ["2'-OH of rA"] | ['vicinal phosphate'] | RNA phosphodiester | 50 mM MES pH 5.5, 250 mM NaNO3, 0.1 mM UO22+ | ['UO22+'] | specific cleavage at desired position | m | k<sub>obs</sub> = 1 min<sup>-1</sup> | A catalytic beacon sensor for uranium with parts-per-trillion sensitivity and millionfold selectivity. | J Liu | Y Lu | 2007 | 10.1073/pnas.0607875104 | 1 | 20 | 2000 nM | 2000 nM
586 | 10-12 | TGTTTCTCGCTTTGCTGGATGTACTTTT | 28 | 50 |  | AAAAGUAACUAGAGAUGG | RNA cleavage |  | ["2'-OH of rU"] | ['vicinal phosphate'] | RNA phosphodiester | 1 M NaCl, 50 mM Tris-HCl pH 7.5, 10 mM MgCl2 | ['Mg2+'] | specific cleavage at desired position | m |  | A Novel Small RNA-Cleaving Deoxyribozyme with a Short Binding Arm | Y Wang | H Yu | 2019 | 10.1038/s41598-019-44750-x |  | 37 | 1000 nM | 10 nM
587 | 10-12opt | CATTTCTCGCTTTGCTGGATGTTACTTTT | 29 | * |  | AAAAGUAACUAGAGAUGG | RNA cleavage | Optimization of 10–12 catalytic core for improved activity. | ["2'-OH of rU"] | ['vicinal phosphate'] | RNA phosphodiester | 1 M NaCl, 50 mM Tris-HCl pH 7.5, 10 mM MgCl2 | ['Mg2+'] | specific cleavage at desired position | m | k<sub>obs</sub> = 0.015 min<sup>-1</sup> and 0.0027 min<sup>-1</sup> towards RNA substrates with UU and UA cleavage site junctions, respectively. | A Novel Small RNA-Cleaving Deoxyribozyme with a Short Binding Arm | Y Wang | H Yu | 2019 | 10.1038/s41598-019-44750-x | 0.015 | 37 | 1000 nM | 10 nM
588 | Dz12-91 | ACCAACA_end_ATGATGCAGCGCATGTGTC | 26 | 20 |  | cleavage in cis | RNA cleavage | The sequence includes the random region and 7 nucleotides of the guide sequence at the 5'-end. The DNA pool contained modified nucleoside triphosphates dA<sup>im</sup>TP, dC<sup>aa</sup>TP, and dU<sup>ga</sup>TP. | ["2'-OH of rC"] | ['vicinal phosphate'] | RNA phosphodiester | 50 mM sodium cacodylate pH 7.4, 200 mM NaCl, 1 mM EDTA | ['M2+-independent'] | specific cleavage at desired position | m | k<sub>obs</sub> = 0.06 min<sup>-1</sup> and 0.27 min<sup>-1</sup> towards an all-RNA substrate and chimeric substrate containing a lone rC. | Toward the combinatorial selection of chemically modified DNAzyme RNase A mimics active against all-RNA substrates. | M Hollenstein | D M Perrin | 2013 | 10.1021/co3001378 | 0.06 | 24
589 | Dz12-2 | ACCAACATGCAGCGTTAGTGTGGGTACGCGT | 31 | 20 |  | cleavage in cis | RNA cleavage | The sequence includes the random region and 7 nucleotides of the guide sequence at the 5'-end. The DNA pool contained modified nucleoside triphosphates dA<sup>im</sup>TP, dC<sup>aa</sup>TP, and dU<sup>ga</sup>TP. | ["2'-OH of rC"] | ['vicinal phosphate'] | RNA phosphodiester | 50 mM sodium cacodylate pH 7.4, 200 mM NaCl, 1 mM EDTA | ['M2+-independent'] | specific cleavage at desired position | s | k<sub>obs</sub> < 10<sup>-4</sup> min<sup>-1</sup> | Toward the combinatorial selection of chemically modified DNAzyme RNase A mimics active against all-RNA substrates. | M Hollenstein | D M Perrin | 2013 | 10.1021/co3001378 | 9.99e-05
590 | Dz12-3 | ACCAACATGCAGCGCTAGTGTGAGGCATGCTT | 32 | 20 |  | cleavage in cis | RNA cleavage | The sequence includes the random region and 7 nucleotides of the guide sequence at the 5'-end. The DNA pool contained modified nucleoside triphosphates dA<sup>im</sup>TP, dC<sup>aa</sup>TP, and dU<sup>ga</sup>TP. | ["2'-OH of rC"] | ['vicinal phosphate'] | RNA phosphodiester | 50 mM sodium cacodylate pH 7.4, 200 mM NaCl, 1 mM EDTA | ['M2+-independent'] | specific cleavage at desired position | s | k<sub>obs</sub> = 0.0154 min<sup>-1</sup> | Toward the combinatorial selection of chemically modified DNAzyme RNase A mimics active against all-RNA substrates. | M Hollenstein | D M Perrin | 2013 | 10.1021/co3001378 | 0.0154
591 | Dz12-6 | ACCAACAGCTAAGTCCGCCGATTGGTGG | 28 | 20 |  | cleavage in cis | RNA cleavage | The sequence includes the random region and 7 nucleotides of the guide sequence at the 5'-end. The DNA pool contained modified nucleoside triphosphates dA<sup>im</sup>TP, dC<sup>aa</sup>TP, and dU<sup>ga</sup>TP. | ["2'-OH of rC"] | ['vicinal phosphate'] | RNA phosphodiester | 50 mM sodium cacodylate pH 7.4, 200 mM NaCl, 1 mM EDTA | ['M2+-independent'] | specific cleavage at desired position | s | k<sub>obs</sub> = 0.00802 min<sup>-1</sup> | Toward the combinatorial selection of chemically modified DNAzyme RNase A mimics active against all-RNA substrates. | M Hollenstein | D M Perrin | 2013 | 10.1021/co3001378 | 0.00802
592 | Dz12-10 | ACCAACAAGTTATAGTGGTAAGCGGTTG | 28 | 20 |  | cleavage in cis | RNA cleavage | The sequence includes the random region and 7 nucleotides of the guide sequence at the 5'-end. The DNA pool contained modified nucleoside triphosphates dA<sup>im</sup>TP, dC<sup>aa</sup>TP, and dU<sup>ga</sup>TP. | ["2'-OH of rC"] | ['vicinal phosphate'] | RNA phosphodiester | 50 mM sodium cacodylate pH 7.4, 200 mM NaCl, 1 mM EDTA | ['M2+-independent'] | specific cleavage at desired position | s | k<sub>obs</sub> = 0.0147 min<sup>-1</sup> | Toward the combinatorial selection of chemically modified DNAzyme RNase A mimics active against all-RNA substrates. | M Hollenstein | D M Perrin | 2013 | 10.1021/co3001378 | 0.0147
593 | Dz12-11 | ACCAACAGCACGTACCGGGTTTTTGT | 26 | 20 |  | cleavage in cis | RNA cleavage | The sequence includes the random region and 7 nucleotides of the guide sequence at the 5'-end. The DNA pool contained modified nucleoside triphosphates dA<sup>im</sup>TP, dC<sup>aa</sup>TP, and dU<sup>ga</sup>TP. | ["2'-OH of rC"] | ['vicinal phosphate'] | RNA phosphodiester | 50 mM sodium cacodylate pH 7.4, 200 mM NaCl, 1 mM EDTA | ['M2+-independent'] | specific cleavage at desired position | s | k<sub>obs</sub> = 0.0167 min<sup>-1</sup> | Toward the combinatorial selection of chemically modified DNAzyme RNase A mimics active against all-RNA substrates. | M Hollenstein | D M Perrin | 2013 | 10.1021/co3001378 | 0.0167
594 | Dz12-11b | ACCAGCATTGATGCAGCGCATGTGTC | 26 | 20 |  | cleavage in cis | RNA cleavage | The sequence includes the random region and 7 nucleotides of the guide sequence at the 5'-end. The DNA pool contained modified nucleoside triphosphates dA<sup>im</sup>TP, dC<sup>aa</sup>TP, and dU<sup>ga</sup>TP. | ["2'-OH of rC"] | ['vicinal phosphate'] | RNA phosphodiester | 50 mM sodium cacodylate pH 7.4, 200 mM NaCl, 1 mM EDTA | ['M2+-independent'] | specific cleavage at desired position | s | k<sub>obs</sub> = 0.0331 min<sup>-1</sup> | Toward the combinatorial selection of chemically modified DNAzyme RNase A mimics active against all-RNA substrates. | M Hollenstein | D M Perrin | 2013 | 10.1021/co3001378 | 0.0331
595 | S10 | CGGGGTTTGGGATGAAGGGG | 20 | 20 |  | GAGAGAGATrUCGTGCGTTAC | RNA cleavage |  | ["2'-OH of rU"] | ['vicinal phosphate'] | RNA phosphodiester | 100 mM KCl, 400 mM NaCl, 7.5 mM MgCl2 , 7.5 mM MnCl2, 50 mM HEPES pH 7.0 | ['Mn2+'] | cleavage at UC junction | m | k<sub>obs</sub> = 0.009 min<sup>-1</sup> | In vitro selection of small RNA-cleaving deoxyribozymes that cleave pyrimidine-pyrimidine junctions. | K Schlosser | Y Li | 2008 | 10.1093/nar/gkn396 | 0.009 | 23 | 1700 nM | 2 nM
596 | Dz12-12 | ACCAACAGCTAAGTTCGCCATTTGGTGG | 28 | 20 |  | cleavage in cis | RNA cleavage | The sequence includes the random region and 7 nucleotides of the guide sequence at the 5'-end. The DNA pool contained modified nucleoside triphosphates dA<sup>im</sup>TP, dC<sup>aa</sup>TP, and dU<sup>ga</sup>TP. | ["2'-OH of rC"] | ['vicinal phosphate'] | RNA phosphodiester | 50 mM sodium cacodylate pH 7.4, 200 mM NaCl, 1 mM EDTA | ['M2+-independent'] | specific cleavage at desired position | s | k<sub>obs</sub> = 0.00797 min<sup>-1</sup> | Toward the combinatorial selection of chemically modified DNAzyme RNase A mimics active against all-RNA substrates. | M Hollenstein | D M Perrin | 2013 | 10.1021/co3001378 | 0.00797
597 | Dz12-12b | ACCAACAAGTTACAGTGGTAGCGGTG | 26 | 20 |  | cleavage in cis | RNA cleavage | The sequence includes the random region and 7 nucleotides of the guide sequence at the 5'-end. The DNA pool contained modified nucleoside triphosphates dA<sup>im</sup>TP, dC<sup>aa</sup>TP, and dU<sup>ga</sup>TP. | ["2'-OH of rC"] | ['vicinal phosphate'] | RNA phosphodiester | 50 mM sodium cacodylate pH 7.4, 200 mM NaCl, 1 mM EDTA | ['M2+-independent'] | specific cleavage at desired position | s | k<sub>obs</sub> = 0.00734 min<sup>-1</sup> | Toward the combinatorial selection of chemically modified DNAzyme RNase A mimics active against all-RNA substrates. | M Hollenstein | D M Perrin | 2013 | 10.1021/co3001378 | 0.00734
598 | Dz12-13 | ACCAACAATGCCAGCGGCAGTGTCGCTCGCTT | 32 | 20 |  | cleavage in cis | RNA cleavage | The sequence includes the random region and 7 nucleotides of the guide sequence at the 5'-end. The DNA pool contained modified nucleoside triphosphates dA<sup>im</sup>TP, dC<sup>aa</sup>TP, and dU<sup>ga</sup>TP. | ["2'-OH of rC"] | ['vicinal phosphate'] | RNA phosphodiester | 50 mM sodium cacodylate pH 7.4, 200 mM NaCl, 1 mM EDTA | ['M2+-independent'] | specific cleavage at desired position | s | k<sub>obs</sub> < 10<sup>-4</sup> min<sup>-1</sup> | Toward the combinatorial selection of chemically modified DNAzyme RNase A mimics active against all-RNA substrates. | M Hollenstein | D M Perrin | 2013 | 10.1021/co3001378 | 9.99e-05
599 | Dz12-13b | ACCACAGTTACAGTGGTAGCGGTTG | 25 | 20 |  | cleavage in cis | RNA cleavage | The sequence includes the random region and 7 nucleotides of the guide sequence at the 5'-end. The DNA pool contained modified nucleoside triphosphates dA<sup>im</sup>TP, dC<sup>aa</sup>TP, and dU<sup>ga</sup>TP. | ["2'-OH of rC"] | ['vicinal phosphate'] | RNA phosphodiester | 50 mM sodium cacodylate pH 7.4, 200 mM NaCl, 1 mM EDTA | ['M2+-independent'] | specific cleavage at desired position | s | k<sub>obs</sub> = 0.00706 min<sup>-1</sup> | Toward the combinatorial selection of chemically modified DNAzyme RNase A mimics active against all-RNA substrates. | M Hollenstein | D M Perrin | 2013 | 10.1021/co3001378 | 0.00706
600 | Dz12-24 | ACCAACATACCGCAGCGTGATTAGTGTC | 28 | 20 |  | cleavage in cis | RNA cleavage | The sequence includes the random region and 7 nucleotides of the guide sequence at the 5'-end. The DNA pool contained modified nucleoside triphosphates dA<sup>im</sup>TP, dC<sup>aa</sup>TP, and dU<sup>ga</sup>TP. | ["2'-OH of rC"] | ['vicinal phosphate'] | RNA phosphodiester | 50 mM sodium cacodylate pH 7.4, 200 mM NaCl, 1 mM EDTA | ['M2+-independent'] | specific cleavage at desired position | s | k<sub>obs</sub> = 0.00831 min<sup>-1</sup> | Toward the combinatorial selection of chemically modified DNAzyme RNase A mimics active against all-RNA substrates. | M Hollenstein | D M Perrin | 2013 | 10.1021/co3001378 | 0.00831
601 | C16B | AGGAATGGAAAAACATAATGAACAAGGACAA | 31 | 35 |  | trans-cleaving | RNA cleavage |  | ["2'-OH of rA"] | ['vicinal phosphate'] | RNA phosphodiester | 60 µM Pb2+, 50 mM MES pH 6.0, 25 mM NaCl | ['Pb2+'] | specific cleavage at desired position | m |  | Searching for a DNAzyme Version of the Leadzyme. | R Saran | J Liu | 2015 | 10.1007/s00239-015-9702-z |  | 25 | 2000 nM | 1000 nM
602 | Dz12-26 | ACCAACAGGCAGCTCGGCCCCGTTTGCG | 28 | 20 |  | cleavage in cis | RNA cleavage | The sequence includes the random region and 7 nucleotides of the guide sequence at the 5'-end. The DNA pool contained modified nucleoside triphosphates dA<sup>im</sup>TP, dC<sup>aa</sup>TP, and dU<sup>ga</sup>TP. | ["2'-OH of rC"] | ['vicinal phosphate'] | RNA phosphodiester | 50 mM sodium cacodylate pH 7.4, 200 mM NaCl, 1 mM EDTA | ['M2+-independent'] | specific cleavage at desired position | s | k<sub>obs</sub> = 0.00544 min<sup>-1</sup> | Toward the combinatorial selection of chemically modified DNAzyme RNase A mimics active against all-RNA substrates. | M Hollenstein | D M Perrin | 2013 | 10.1021/co3001378 | 0.00544
603 | Dz12-28 | ACCAAAATGCAGCACTAGTGTCTGGCATGTTG | 32 | 20 |  | cleavage in cis | RNA cleavage | The sequence includes the random region and 7 nucleotides of the guide sequence at the 5'-end. The DNA pool contained modified nucleoside triphosphates dA<sup>im</sup>TP, dC<sup>aa</sup>TP, and dU<sup>ga</sup>TP. | ["2'-OH of rC"] | ['vicinal phosphate'] | RNA phosphodiester | 50 mM sodium cacodylate pH 7.4, 200 mM NaCl, 1 mM EDTA | ['M2+-independent'] | specific cleavage at desired position | s | k<sub>obs</sub> < 10<sup>-4</sup> min<sup>-1</sup> | Toward the combinatorial selection of chemically modified DNAzyme RNase A mimics active against all-RNA substrates. | M Hollenstein | D M Perrin | 2013 | 10.1021/co3001378 | 9.99e-05
604 | Dz12-33 | ACCAACAGGTTTGCAGCGCGTAGTGTC | 27 | 20 |  | cleavage in cis | RNA cleavage | The sequence includes the random region and 7 nucleotides of the guide sequence at the 5'-end. The DNA pool contained modified nucleoside triphosphates dA<sup>im</sup>TP, dC<sup>aa</sup>TP, and dU<sup>ga</sup>TP. | ["2'-OH of rC"] | ['vicinal phosphate'] | RNA phosphodiester | 50 mM sodium cacodylate pH 7.4, 200 mM NaCl, 1 mM EDTA | ['M2+-independent'] | specific cleavage at desired position | s | k<sub>obs</sub> = 0.00914 min<sup>-1</sup> | Toward the combinatorial selection of chemically modified DNAzyme RNase A mimics active against all-RNA substrates. | M Hollenstein | D M Perrin | 2013 | 10.1021/co3001378 | 0.00914
605 | Dz12-34 | ACCAACATCATGTAGTACGTAGTGTCGCC | 29 | 20 |  | cleavage in cis | RNA cleavage | The sequence includes the random region and 7 nucleotides of the guide sequence at the 5'-end. The DNA pool contained modified nucleoside triphosphates dA<sup>im</sup>TP, dC<sup>aa</sup>TP, and dU<sup>ga</sup>TP. | ["2'-OH of rC"] | ['vicinal phosphate'] | RNA phosphodiester | 50 mM sodium cacodylate pH 7.4, 200 mM NaCl, 1 mM EDTA | ['M2+-independent'] | specific cleavage at desired position | s | k<sub>obs</sub> = 0.00582 min<sup>-1</sup> | Toward the combinatorial selection of chemically modified DNAzyme RNase A mimics active against all-RNA substrates. | M Hollenstein | D M Perrin | 2013 | 10.1021/co3001378 | 0.00582
606 | Dz12-34b | ACCAACAGCTAAGTTTGCGTGTGGGTTC | 28 | 20 |  | cleavage in cis | RNA cleavage | The sequence includes the random region and 7 nucleotides of the guide sequence at the 5'-end. The DNA pool contained modified nucleoside triphosphates dA<sup>im</sup>TP, dC<sup>aa</sup>TP, and dU<sup>ga</sup>TP. | ["2'-OH of rC"] | ['vicinal phosphate'] | RNA phosphodiester | 50 mM sodium cacodylate pH 7.4, 200 mM NaCl, 1 mM EDTA | ['M2+-independent'] | specific cleavage at desired position | s | k<sub>obs</sub> < 10<sup>-4</sup> min<sup>-1</sup> | Toward the combinatorial selection of chemically modified DNAzyme RNase A mimics active against all-RNA substrates. | M Hollenstein | D M Perrin | 2013 | 10.1021/co3001378 | 9.99e-05
607 | Dz12-44 | ACCAACAAGTTATAGTGGTAGCGGTTG | 27 | 20 |  | cleavage in cis | RNA cleavage | The sequence includes the random region and 7 nucleotides of the guide sequence at the 5'-end. The DNA pool contained modified nucleoside triphosphates dA<sup>im</sup>TP, dC<sup>aa</sup>TP, and dU<sup>ga</sup>TP. | ["2'-OH of rC"] | ['vicinal phosphate'] | RNA phosphodiester | 50 mM sodium cacodylate pH 7.4, 200 mM NaCl, 1 mM EDTA | ['M2+-independent'] | specific cleavage at desired position | s | k<sub>obs</sub> = 0.0110 min<sup>-1</sup> | Toward the combinatorial selection of chemically modified DNAzyme RNase A mimics active against all-RNA substrates. | M Hollenstein | D M Perrin | 2013 | 10.1021/co3001378 | 0.011
608 | Dz12-45 | ACCAACATGCAGCGCTAGTGTGAGGCACGTGT | 32 | 20 |  | cleavage in cis | RNA cleavage | The sequence includes the random region and 7 nucleotides of the guide sequence at the 5'-end. The DNA pool contained modified nucleoside triphosphates dA<sup>im</sup>TP, dC<sup>aa</sup>TP, and dU<sup>ga</sup>TP. | ["2'-OH of rC"] | ['vicinal phosphate'] | RNA phosphodiester | 50 mM sodium cacodylate pH 7.4, 200 mM NaCl, 1 mM EDTA | ['M2+-independent'] | specific cleavage at desired position | s | k<sub>obs</sub> = 0.0213 min<sup>-1</sup> | Toward the combinatorial selection of chemically modified DNAzyme RNase A mimics active against all-RNA substrates. | M Hollenstein | D M Perrin | 2013 | 10.1021/co3001378 | 0.0213
609 | Dz12-47 | ACCAACACGCAGCGCTAGTGTGAGGCTTC | 29 | 20 |  | cleavage in cis | RNA cleavage | The sequence includes the random region and 7 nucleotides of the guide sequence at the 5'-end. The DNA pool contained modified nucleoside triphosphates dA<sup>im</sup>TP, dC<sup>aa</sup>TP, and dU<sup>ga</sup>TP. | ["2'-OH of rC"] | ['vicinal phosphate'] | RNA phosphodiester | 50 mM sodium cacodylate pH 7.4, 200 mM NaCl, 1 mM EDTA | ['M2+-independent'] | specific cleavage at desired position | s | k<sub>obs</sub> = 0.00373 min<sup>-1</sup> | Toward the combinatorial selection of chemically modified DNAzyme RNase A mimics active against all-RNA substrates. | M Hollenstein | D M Perrin | 2013 | 10.1021/co3001378 | 0.00373
610 | Dz12-51 | ACCAACATGCAGCGCTAGTGTGAGGCATGTGT | 32 | 20 |  | cleavage in cis | RNA cleavage | The sequence includes the random region and 7 nucleotides of the guide sequence at the 5'-end. The DNA pool contained modified nucleoside triphosphates dA<sup>im</sup>TP, dC<sup>aa</sup>TP, and dU<sup>ga</sup>TP. | ["2'-OH of rC"] | ['vicinal phosphate'] | RNA phosphodiester | 50 mM sodium cacodylate pH 7.4, 200 mM NaCl, 1 mM EDTA | ['M2+-independent'] | specific cleavage at desired position | s | k<sub>obs</sub> = 0.00125 min<sup>-1</sup> | Toward the combinatorial selection of chemically modified DNAzyme RNase A mimics active against all-RNA substrates. | M Hollenstein | D M Perrin | 2013 | 10.1021/co3001378 | 0.00125
611 | Dz12-58 | ACCAACATGCAGCGCTAGTGTGGGCTCGTT | 30 | 20 |  | cleavage in cis | RNA cleavage | The sequence includes the random region and 7 nucleotides of the guide sequence at the 5'-end. The DNA pool contained modified nucleoside triphosphates dA<sup>im</sup>TP, dC<sup>aa</sup>TP, and dU<sup>ga</sup>TP. | ["2'-OH of rC"] | ['vicinal phosphate'] | RNA phosphodiester | 50 mM sodium cacodylate pH 7.4, 200 mM NaCl, 1 mM EDTA | ['M2+-independent'] | specific cleavage at desired position | s | k<sub>obs</sub> = 0.00648 min<sup>-1</sup> | Toward the combinatorial selection of chemically modified DNAzyme RNase A mimics active against all-RNA substrates. | M Hollenstein | D M Perrin | 2013 | 10.1021/co3001378 | 0.00648
612 | Dz12-59 | ACCAACATGCAGCGCTAGTGTGCGGCACGCGC | 32 | 20 |  | cleavage in cis | RNA cleavage | The sequence includes the random region and 7 nucleotides of the guide sequence at the 5'-end. The DNA pool contained modified nucleoside triphosphates dA<sup>im</sup>TP, dC<sup>aa</sup>TP, and dU<sup>ga</sup>TP. | ["2'-OH of rC"] | ['vicinal phosphate'] | RNA phosphodiester | 50 mM sodium cacodylate pH 7.4, 200 mM NaCl, 1 mM EDTA | ['M2+-independent'] | specific cleavage at desired position | s | k<sub>obs</sub> = 0.00106 min<sup>-1</sup> | Toward the combinatorial selection of chemically modified DNAzyme RNase A mimics active against all-RNA substrates. | M Hollenstein | D M Perrin | 2013 | 10.1021/co3001378 | 0.00106
613 | Dz12-74 | ACCAACATGCAGCGCTAGTGTGGGTCGTA | 29 | 20 |  | cleavage in cis | RNA cleavage | The sequence includes the random region and 7 nucleotides of the guide sequence at the 5'-end. The DNA pool contained modified nucleoside triphosphates dA<sup>im</sup>TP, dC<sup>aa</sup>TP, and dU<sup>ga</sup>TP. | ["2'-OH of rC"] | ['vicinal phosphate'] | RNA phosphodiester | 50 mM sodium cacodylate pH 7.4, 200 mM NaCl, 1 mM EDTA | ['M2+-independent'] | specific cleavage at desired position | s | k<sub>obs</sub> = 0.00210 min<sup>-1</sup> | Toward the combinatorial selection of chemically modified DNAzyme RNase A mimics active against all-RNA substrates. | M Hollenstein | D M Perrin | 2013 | 10.1021/co3001378 | 0.0021
614 | Clone11-17 | CATCTC_end_GGCGAGCAATATGTTCTTGGACTCATTCTATTGACTATTG_end_GTACG | 51 | 40 |  | cleavage in cis | RNA cleavage | The annotated sequence contains 3' and 5' conserved regions in addition to the N<sub>40</sub> region. | ["2'-OH of rA"] | ['vicinal phosphate'] | RNA phosphodiester | 500 mM NaCl, 50 mM HEPES pH 7.0, ZnCl2 0.1 µM | ['Zn2+'] | specific cleavage at desired position | m |  | In vitro selection of high temperature Zn(2+)-dependent DNAzymes. | K E Nelson | Y Lu | 2005 | 10.1007/s00239-004-0374-3 |  | 90 | 1 nM | 1 nM
615 | Dz12-80 | ACCAACAAGTTACAGTGGTAGCGGTTG | 27 | 20 |  | cleavage in cis | RNA cleavage | The sequence includes the random region and 7 nucleotides of the guide sequence at the 5'-end. The DNA pool contained modified nucleoside triphosphates dA<sup>im</sup>TP, dC<sup>aa</sup>TP, and dU<sup>ga</sup>TP. | ["2'-OH of rC"] | ['vicinal phosphate'] | RNA phosphodiester | 50 mM sodium cacodylate pH 7.4, 200 mM NaCl, 1 mM EDTA | ['M2+-independent'] | specific cleavage at desired position | s | k<sub>obs</sub> = 0.00257 min<sup>-1</sup> | Toward the combinatorial selection of chemically modified DNAzyme RNase A mimics active against all-RNA substrates. | M Hollenstein | D M Perrin | 2013 | 10.1021/co3001378 | 0.00257
616 | S4 | TAGGGTGGGGTTAGAGTGGA | 20 | 20 |  | GAGAGAGATrUCGTGCGTTAC | RNA cleavage |  | ["2'-OH of rU"] | ['vicinal phosphate'] | RNA phosphodiester | 100 mM KCl, 400 mM NaCl, 7.5 mM MgCl2 , 7.5 mM MnCl2, 50 mM HEPES pH 7.0 | ['Mn2+'] | cleavage at UC junction | m | k<sub>obs</sub> = 0.04 min<sup>-1</sup> | In vitro selection of small RNA-cleaving deoxyribozymes that cleave pyrimidine-pyrimidine junctions. | K Schlosser | Y Li | 2008 | 10.1093/nar/gkn396 | 0.04 | 23 | 1700 nM | 2 nM
617 | Dz12-86 | ACCAACATGCAGCGCTAGTGTGAGGCATTGT | 31 | 20 |  | cleavage in cis | RNA cleavage | The sequence includes the random region and 7 nucleotides of the guide sequence at the 5'-end. The DNA pool contained modified nucleoside triphosphates dA<sup>im</sup>TP, dC<sup>aa</sup>TP, and dU<sup>ga</sup>TP. | ["2'-OH of rC"] | ['vicinal phosphate'] | RNA phosphodiester | 50 mM sodium cacodylate pH 7.4, 200 mM NaCl, 1 mM EDTA | ['M2+-independent'] | specific cleavage at desired position | s | k<sub>obs</sub> = 0.00903 min<sup>-1</sup> | Toward the combinatorial selection of chemically modified DNAzyme RNase A mimics active against all-RNA substrates. | M Hollenstein | D M Perrin | 2013 | 10.1021/co3001378 | 0.00903
618 | Dz9-3 | ACCAACA_end_CTGCGTGTGTCTTGTGTGCG | 27 | 20 |  | cleavage in cis | RNA cleavage | The sequence includes the random region and 7 nucleotides of the guide sequence at the 5'-end. The DNA pool contained modified nucleoside triphosphates dA<sup>im</sup>TP, dC<sup>aa</sup>TP, and dU<sup>ga</sup>TP. | ["2'-OH of rC"] | ['vicinal phosphate'] | RNA phosphodiester | 50 mM sodium cacodylate pH 7.4, 200 mM NaCl, 1 mM EDTA | ['M2+-independent'] | specific cleavage at desired position | s |  | A self-cleaving DNA enzyme modified with amines, guanidines and imidazoles operates independently of divalent metal cations (M2+). | M Hollenstein | D M Perrin | 2009 | 10.1093/nar/gkn1070 | 9.99e-05 | 24
619 | Dz9-4 | ACCAACACTAGCAGCGCCAGTGAGGCTCGCGTT | 33 | 20 |  | cleavage in cis | RNA cleavage | The sequence includes the random region and 7 nucleotides of the guide sequence at the 5'-end. The DNA pool contained modified nucleoside triphosphates dA<sup>im</sup>TP, dC<sup>aa</sup>TP, and dU<sup>ga</sup>TP. | ["2'-OH of rC"] | ['vicinal phosphate'] | RNA phosphodiester | 50 mM sodium cacodylate pH 7.4, 200 mM NaCl, 1 mM EDTA | ['M2+-independent'] | specific cleavage at desired position | s |  | A self-cleaving DNA enzyme modified with amines, guanidines and imidazoles operates independently of divalent metal cations (M2+). | M Hollenstein | D M Perrin | 2009 | 10.1093/nar/gkn1070 | 0.039 | 24
620 | Dz9-5 | ACCAACAGAGAGTGTACTGTGGGTGTA | 27 | 20 |  | cleavage in cis | RNA cleavage | The sequence includes the random region and 7 nucleotides of the guide sequence at the 5'-end. The DNA pool contained modified nucleoside triphosphates dA<sup>im</sup>TP, dC<sup>aa</sup>TP, and dU<sup>ga</sup>TP. | ["2'-OH of rC"] | ['vicinal phosphate'] | RNA phosphodiester | 50 mM sodium cacodylate pH 7.4, 200 mM NaCl, 1 mM EDTA | ['M2+-independent'] | specific cleavage at desired position | s |  | A self-cleaving DNA enzyme modified with amines, guanidines and imidazoles operates independently of divalent metal cations (M2+). | M Hollenstein | D M Perrin | 2009 | 10.1093/nar/gkn1070 | 0.0047 | 24
621 | Dz9-9 | ACCAACATTGTTGCATCGCATGTGATG | 27 | 20 |  | cleavage in cis | RNA cleavage | The sequence includes the random region and 7 nucleotides of the guide sequence at the 5'-end. The DNA pool contained modified nucleoside triphosphates dA<sup>im</sup>TP, dC<sup>aa</sup>TP, and dU<sup>ga</sup>TP. | ["2'-OH of rC"] | ['vicinal phosphate'] | RNA phosphodiester | 50 mM sodium cacodylate pH 7.4, 200 mM NaCl, 1 mM EDTA | ['M2+-independent'] | specific cleavage at desired position | s |  | A self-cleaving DNA enzyme modified with amines, guanidines and imidazoles operates independently of divalent metal cations (M2+). | M Hollenstein | D M Perrin | 2009 | 10.1093/nar/gkn1070 | 9.99e-05 | 24
622 | Dz9-11 | ACCACATGGTGAGTGTGGACGGTGTTT | 27 | 20 |  | cleavage in cis | RNA cleavage | The sequence includes the random region and 7 nucleotides of the guide sequence at the 5'-end. The DNA pool contained modified nucleoside triphosphates dA<sup>im</sup>TP, dC<sup>aa</sup>TP, and dU<sup>ga</sup>TP. | ["2'-OH of rC"] | ['vicinal phosphate'] | RNA phosphodiester | 50 mM sodium cacodylate pH 7.4, 200 mM NaCl, 1 mM EDTA | ['M2+-independent'] | specific cleavage at desired position | s |  | A self-cleaving DNA enzyme modified with amines, guanidines and imidazoles operates independently of divalent metal cations (M2+). | M Hollenstein | D M Perrin | 2009 | 10.1093/nar/gkn1070 | 9.99e-05 | 24
623 | Dz9-12 | ACCAACACCGTGTGTGTGTCGTGTGTA | 27 | 20 |  | cleavage in cis | RNA cleavage | The sequence includes the random region and 7 nucleotides of the guide sequence at the 5'-end. The DNA pool contained modified nucleoside triphosphates dA<sup>im</sup>TP, dC<sup>aa</sup>TP, and dU<sup>ga</sup>TP. | ["2'-OH of rC"] | ['vicinal phosphate'] | RNA phosphodiester | 50 mM sodium cacodylate pH 7.4, 200 mM NaCl, 1 mM EDTA | ['M2+-independent'] | specific cleavage at desired position | s |  | A self-cleaving DNA enzyme modified with amines, guanidines and imidazoles operates independently of divalent metal cations (M2+). | M Hollenstein | D M Perrin | 2009 | 10.1093/nar/gkn1070 | 9.99e-05 | 24
624 | Dz9-13 | ACCAACAGAGAGTGTATCGTGGTGGGTC | 28 | 20 |  | cleavage in cis | RNA cleavage | The sequence includes the random region and 7 nucleotides of the guide sequence at the 5'-end. The DNA pool contained modified nucleoside triphosphates dA<sup>im</sup>TP, dC<sup>aa</sup>TP, and dU<sup>ga</sup>TP. | ["2'-OH of rC"] | ['vicinal phosphate'] | RNA phosphodiester | 50 mM sodium cacodylate pH 7.4, 200 mM NaCl, 1 mM EDTA | ['M2+-independent'] | specific cleavage at desired position | s |  | A self-cleaving DNA enzyme modified with amines, guanidines and imidazoles operates independently of divalent metal cations (M2+). | M Hollenstein | D M Perrin | 2009 | 10.1093/nar/gkn1070 | 0.006 | 24
625 | Dz9-17 | ACCAACAGAGAGTGTACCATGTGTGTA | 27 | 20 |  | cleavage in cis | RNA cleavage | The sequence includes the random region and 7 nucleotides of the guide sequence at the 5'-end. The DNA pool contained modified nucleoside triphosphates dA<sup>im</sup>TP, dC<sup>aa</sup>TP, and dU<sup>ga</sup>TP. | ["2'-OH of rC"] | ['vicinal phosphate'] | RNA phosphodiester | 50 mM sodium cacodylate pH 7.4, 200 mM NaCl, 1 mM EDTA | ['M2+-independent'] | specific cleavage at desired position | s |  | A self-cleaving DNA enzyme modified with amines, guanidines and imidazoles operates independently of divalent metal cations (M2+). | M Hollenstein | D M Perrin | 2009 | 10.1093/nar/gkn1070 | 0.011 | 24
626 | Dz9-18 | ACCAACAATGGAGCGCTAGTGATGTTTC | 28 | 20 |  | cleavage in cis | RNA cleavage | The sequence includes the random region and 7 nucleotides of the guide sequence at the 5'-end. The DNA pool contained modified nucleoside triphosphates dA<sup>im</sup>TP, dC<sup>aa</sup>TP, and dU<sup>ga</sup>TP. | ["2'-OH of rC"] | ['vicinal phosphate'] | RNA phosphodiester | 50 mM sodium cacodylate pH 7.4, 200 mM NaCl, 1 mM EDTA | ['M2+-independent'] | specific cleavage at desired position | s |  | A self-cleaving DNA enzyme modified with amines, guanidines and imidazoles operates independently of divalent metal cations (M2+). | M Hollenstein | D M Perrin | 2009 | 10.1093/nar/gkn1070 | 9.99e-05 | 24
627 | Dz9-28 | ACCAACATTGCCAGCGGTAGTGTCGCTCGCT | 31 | 20 |  | cleavage in cis | RNA cleavage | The sequence includes the random region and 7 nucleotides of the guide sequence at the 5'-end. The DNA pool contained modified nucleoside triphosphates dA<sup>im</sup>TP, dC<sup>aa</sup>TP, and dU<sup>ga</sup>TP. | ["2'-OH of rC"] | ['vicinal phosphate'] | RNA phosphodiester | 50 mM sodium cacodylate pH 7.4, 200 mM NaCl, 1 mM EDTA | ['M2+-independent'] | specific cleavage at desired position | s |  | A self-cleaving DNA enzyme modified with amines, guanidines and imidazoles operates independently of divalent metal cations (M2+). | M Hollenstein | D M Perrin | 2009 | 10.1093/nar/gkn1070 | 0.0022 | 24
628 | Dz9-29 | ACCAACATTGCCAGCGGCAGTGAGGCTTC | 29 | 20 |  | cleavage in cis | RNA cleavage | The sequence includes the random region and 7 nucleotides of the guide sequence at the 5'-end. The DNA pool contained modified nucleoside triphosphates dA<sup>im</sup>TP, dC<sup>aa</sup>TP, and dU<sup>ga</sup>TP. | ["2'-OH of rC"] | ['vicinal phosphate'] | RNA phosphodiester | 50 mM sodium cacodylate pH 7.4, 200 mM NaCl, 1 mM EDTA | ['M2+-independent'] | specific cleavage at desired position | s |  | A self-cleaving DNA enzyme modified with amines, guanidines and imidazoles operates independently of divalent metal cations (M2+). | M Hollenstein | D M Perrin | 2009 | 10.1093/nar/gkn1070 | 0.034 | 24
629 | Dz9-33 | ACCAACATCGCCAGCGGCAGTGAGGTTCGCA | 31 | 20 |  | cleavage in cis | RNA cleavage | The sequence includes the random region and 7 nucleotides of the guide sequence at the 5'-end. The DNA pool contained modified nucleoside triphosphates dA<sup>im</sup>TP, dC<sup>aa</sup>TP, and dU<sup>ga</sup>TP. | ["2'-OH of rC"] | ['vicinal phosphate'] | RNA phosphodiester | 50 mM sodium cacodylate pH 7.4, 200 mM NaCl, 1 mM EDTA | ['M2+-independent'] | specific cleavage at desired position | s |  | A self-cleaving DNA enzyme modified with amines, guanidines and imidazoles operates independently of divalent metal cations (M2+). | M Hollenstein | D M Perrin | 2009 | 10.1093/nar/gkn1070 | 0.04 | 24
630 | Dz9-36 | ACCAACATTCCCAGCGGGAGTGTCGCC | 27 | 20 |  | cleavage in cis | RNA cleavage | The sequence includes the random region and 7 nucleotides of the guide sequence at the 5'-end. The DNA pool contained modified nucleoside triphosphates dA<sup>im</sup>TP, dC<sup>aa</sup>TP, and dU<sup>ga</sup>TP. | ["2'-OH of rC"] | ['vicinal phosphate'] | RNA phosphodiester | 50 mM sodium cacodylate pH 7.4, 200 mM NaCl, 1 mM EDTA | ['M2+-independent'] | specific cleavage at desired position | s |  | A self-cleaving DNA enzyme modified with amines, guanidines and imidazoles operates independently of divalent metal cations (M2+). | M Hollenstein | D M Perrin | 2009 | 10.1093/nar/gkn1070 | 0.012 | 24
631 | Dz9-40 | ACCAACAGGATTGCAGTAGGTTGTGCCG | 28 | 20 |  | cleavage in cis | RNA cleavage | The sequence includes the random region and 7 nucleotides of the guide sequence at the 5'-end. The DNA pool contained modified nucleoside triphosphates dA<sup>im</sup>TP, dC<sup>aa</sup>TP, and dU<sup>ga</sup>TP. | ["2'-OH of rC"] | ['vicinal phosphate'] | RNA phosphodiester | 50 mM sodium cacodylate pH 7.4, 200 mM NaCl, 1 mM EDTA | ['M2+-independent'] | specific cleavage at desired position | s |  | A self-cleaving DNA enzyme modified with amines, guanidines and imidazoles operates independently of divalent metal cations (M2+). | M Hollenstein | D M Perrin | 2009 | 10.1093/nar/gkn1070 | 9.99e-05 | 24
632 | Dz9-43 | ACCAACAGTGTTTGCTTGGCTATGGCTC | 28 | 20 |  | cleavage in cis | RNA cleavage | The sequence includes the random region and 7 nucleotides of the guide sequence at the 5'-end. The DNA pool contained modified nucleoside triphosphates dA<sup>im</sup>TP, dC<sup>aa</sup>TP, and dU<sup>ga</sup>TP. | ["2'-OH of rC"] | ['vicinal phosphate'] | RNA phosphodiester | 50 mM sodium cacodylate pH 7.4, 200 mM NaCl, 1 mM EDTA | ['M2+-independent'] | specific cleavage at desired position | s |  | A self-cleaving DNA enzyme modified with amines, guanidines and imidazoles operates independently of divalent metal cations (M2+). | M Hollenstein | D M Perrin | 2009 | 10.1093/nar/gkn1070 | 0.0014 | 24
633 | Dz9-52 | ACCAACACCATACAGCGCTAGTGTC | 25 | 20 |  | cleavage in cis | RNA cleavage | The sequence includes the random region and 7 nucleotides of the guide sequence at the 5'-end. The DNA pool contained modified nucleoside triphosphates dA<sup>im</sup>TP, dC<sup>aa</sup>TP, and dU<sup>ga</sup>TP. | ["2'-OH of rC"] | ['vicinal phosphate'] | RNA phosphodiester | 50 mM sodium cacodylate pH 7.4, 200 mM NaCl, 1 mM EDTA | ['M2+-independent'] | specific cleavage at desired position | s |  | A self-cleaving DNA enzyme modified with amines, guanidines and imidazoles operates independently of divalent metal cations (M2+). | M Hollenstein | D M Perrin | 2009 | 10.1093/nar/gkn1070 | 9.99e-05 | 24
634 | Dz9-53 | ACCAACAACGCATCGTTAGTGAGGGTGC | 28 | 20 |  | cleavage in cis | RNA cleavage | The sequence includes the random region and 7 nucleotides of the guide sequence at the 5'-end. The DNA pool contained modified nucleoside triphosphates dA<sup>im</sup>TP, dC<sup>aa</sup>TP, and dU<sup>ga</sup>TP. | ["2'-OH of rC"] | ['vicinal phosphate'] | RNA phosphodiester | 50 mM sodium cacodylate pH 7.4, 200 mM NaCl, 1 mM EDTA | ['M2+-independent'] | specific cleavage at desired position | s |  | A self-cleaving DNA enzyme modified with amines, guanidines and imidazoles operates independently of divalent metal cations (M2+). | M Hollenstein | D M Perrin | 2009 | 10.1093/nar/gkn1070 | 9.99e-05 | 24
635 | Dz9-54 | ACCAACATGGTGTGTCTGGGTGGGGTGT | 28 | 20 |  | cleavage in cis | RNA cleavage | The sequence includes the random region and 7 nucleotides of the guide sequence at the 5'-end. The DNA pool contained modified nucleoside triphosphates dA<sup>im</sup>TP, dC<sup>aa</sup>TP, and dU<sup>ga</sup>TP. | ["2'-OH of rC"] | ['vicinal phosphate'] | RNA phosphodiester | 50 mM sodium cacodylate pH 7.4, 200 mM NaCl, 1 mM EDTA | ['M2+-independent'] | specific cleavage at desired position | s |  | A self-cleaving DNA enzyme modified with amines, guanidines and imidazoles operates independently of divalent metal cations (M2+). | M Hollenstein | D M Perrin | 2009 | 10.1093/nar/gkn1070 | 9.99e-05 | 24
636 | Clone11-19 | CATCTCGATCATACACAACCCTTAGGTTGAACCACATTTCCAGCTTGTGACG | 52 | 40 |  | cleavage in cis | RNA cleavage | The annotated sequence contains 3' and 5' conserved regions in addition to the N<sub>40</sub> region. | ["2'-OH of rA"] | ['vicinal phosphate'] | RNA phosphodiester | 500 mM NaCl, 50 mM HEPES pH 7.0, ZnCl2 0.1 µM | ['Zn2+'] | specific cleavage at desired position | m |  | In vitro selection of high temperature Zn(2+)-dependent DNAzymes. | K E Nelson | Y Lu | 2005 | 10.1007/s00239-004-0374-3 |  | 90 | 1 nM | 1 nM
637 | Dz9-55 | ACCAACAGGCACAGGGGGAGTGGTGTTG | 28 | 20 |  | cleavage in cis | RNA cleavage | The sequence includes the random region and 7 nucleotides of the guide sequence at the 5'-end. The DNA pool contained modified nucleoside triphosphates dA<sup>im</sup>TP, dC<sup>aa</sup>TP, and dU<sup>ga</sup>TP. | ["2'-OH of rC"] | ['vicinal phosphate'] | RNA phosphodiester | 50 mM sodium cacodylate pH 7.4, 200 mM NaCl, 1 mM EDTA | ['M2+-independent'] | specific cleavage at desired position | s |  | A self-cleaving DNA enzyme modified with amines, guanidines and imidazoles operates independently of divalent metal cations (M2+). | M Hollenstein | D M Perrin | 2009 | 10.1093/nar/gkn1070 | 9.99e-05 | 24
638 | Dz9-56 | ACCAACATTGCCAGCGGCAGTGAGTGCAC | 29 | 20 |  | cleavage in cis | RNA cleavage | The sequence includes the random region and 7 nucleotides of the guide sequence at the 5'-end. The DNA pool contained modified nucleoside triphosphates dA<sup>im</sup>TP, dC<sup>aa</sup>TP, and dU<sup>ga</sup>TP. | ["2'-OH of rC"] | ['vicinal phosphate'] | RNA phosphodiester | 50 mM sodium cacodylate pH 7.4, 200 mM NaCl, 1 mM EDTA | ['M2+-independent'] | specific cleavage at desired position | s |  | A self-cleaving DNA enzyme modified with amines, guanidines and imidazoles operates independently of divalent metal cations (M2+). | M Hollenstein | D M Perrin | 2009 | 10.1093/nar/gkn1070 | 0.025 | 24
639 | Dz9-57 | ACCAACATGTGCACAGTGGTTCGGTG | 26 | 20 |  | cleavage in cis | RNA cleavage | The sequence includes the random region and 7 nucleotides of the guide sequence at the 5'-end. The DNA pool contained modified nucleoside triphosphates dA<sup>im</sup>TP, dC<sup>aa</sup>TP, and dU<sup>ga</sup>TP. | ["2'-OH of rC"] | ['vicinal phosphate'] | RNA phosphodiester | 50 mM sodium cacodylate pH 7.4, 200 mM NaCl, 1 mM EDTA | ['M2+-independent'] | specific cleavage at desired position | s |  | A self-cleaving DNA enzyme modified with amines, guanidines and imidazoles operates independently of divalent metal cations (M2+). | M Hollenstein | D M Perrin | 2009 | 10.1093/nar/gkn1070 | 9.99e-05 | 24
640 | Dz9-59 | ACCAACAAAGCAGCGTTAGTGAGGCGC | 27 | 20 |  | cleavage in cis | RNA cleavage | The sequence includes the random region and 7 nucleotides of the guide sequence at the 5'-end. The DNA pool contained modified nucleoside triphosphates dA<sup>im</sup>TP, dC<sup>aa</sup>TP, and dU<sup>ga</sup>TP. | ["2'-OH of rC"] | ['vicinal phosphate'] | RNA phosphodiester | 50 mM sodium cacodylate pH 7.4, 200 mM NaCl, 1 mM EDTA | ['M2+-independent'] | specific cleavage at desired position | s |  | A self-cleaving DNA enzyme modified with amines, guanidines and imidazoles operates independently of divalent metal cations (M2+). | M Hollenstein | D M Perrin | 2009 | 10.1093/nar/gkn1070 | 0.018 | 24
641 | Dz9-60 | ACCAACAGCCTACTAGCGGGAGTGAG | 26 | 20 |  | cleavage in cis | RNA cleavage | The sequence includes the random region and 7 nucleotides of the guide sequence at the 5'-end. The DNA pool contained modified nucleoside triphosphates dA<sup>im</sup>TP, dC<sup>aa</sup>TP, and dU<sup>ga</sup>TP. | ["2'-OH of rC"] | ['vicinal phosphate'] | RNA phosphodiester | 50 mM sodium cacodylate pH 7.4, 200 mM NaCl, 1 mM EDTA | ['M2+-independent'] | specific cleavage at desired position | s |  | A self-cleaving DNA enzyme modified with amines, guanidines and imidazoles operates independently of divalent metal cations (M2+). | M Hollenstein | D M Perrin | 2009 | 10.1093/nar/gkn1070 | 9.99e-05 | 24
642 | Dz9-61 | ACCAACAGAGAGTGTTTGATGGGTGTG | 27 | 20 |  | cleavage in cis | RNA cleavage | The sequence includes the random region and 7 nucleotides of the guide sequence at the 5'-end. The DNA pool contained modified nucleoside triphosphates dA<sup>im</sup>TP, dC<sup>aa</sup>TP, and dU<sup>ga</sup>TP. | ["2'-OH of rC"] | ['vicinal phosphate'] | RNA phosphodiester | 50 mM sodium cacodylate pH 7.4, 200 mM NaCl, 1 mM EDTA | ['M2+-independent'] | specific cleavage at desired position | s |  | A self-cleaving DNA enzyme modified with amines, guanidines and imidazoles operates independently of divalent metal cations (M2+). | M Hollenstein | D M Perrin | 2009 | 10.1093/nar/gkn1070 | 0.0029 | 24
643 | Dz9-63 | ACCAACAGAGAGTGTTTTATGGGTGTC | 27 | 20 |  | cleavage in cis | RNA cleavage | The sequence includes the random region and 7 nucleotides of the guide sequence at the 5'-end. The DNA pool contained modified nucleoside triphosphates dA<sup>im</sup>TP, dC<sup>aa</sup>TP, and dU<sup>ga</sup>TP. | ["2'-OH of rC"] | ['vicinal phosphate'] | RNA phosphodiester | 50 mM sodium cacodylate pH 7.4, 200 mM NaCl, 1 mM EDTA | ['M2+-independent'] | specific cleavage at desired position | s |  | A self-cleaving DNA enzyme modified with amines, guanidines and imidazoles operates independently of divalent metal cations (M2+). | M Hollenstein | D M Perrin | 2009 | 10.1093/nar/gkn1070 | 9.99e-05 | 24
644 | Dz9-64 | ACCAACATTAGCAGCGCATGTGGTGGCTTG | 30 | 20 |  | cleavage in cis | RNA cleavage | The sequence includes the random region and 7 nucleotides of the guide sequence at the 5'-end. The DNA pool contained modified nucleoside triphosphates dA<sup>im</sup>TP, dC<sup>aa</sup>TP, and dU<sup>ga</sup>TP. | ["2'-OH of rC"] | ['vicinal phosphate'] | RNA phosphodiester | 50 mM sodium cacodylate pH 7.4, 200 mM NaCl, 1 mM EDTA | ['M2+-independent'] | specific cleavage at desired position | s |  | A self-cleaving DNA enzyme modified with amines, guanidines and imidazoles operates independently of divalent metal cations (M2+). | M Hollenstein | D M Perrin | 2009 | 10.1093/nar/gkn1070 | 0.0076 | 24
645 | Dz9-67 | ACCAACACAGTGTGTCACAGCGGTGTA | 27 | 20 |  | cleavage in cis | RNA cleavage | The sequence includes the random region and 7 nucleotides of the guide sequence at the 5'-end. The DNA pool contained modified nucleoside triphosphates dA<sup>im</sup>TP, dC<sup>aa</sup>TP, and dU<sup>ga</sup>TP. | ["2'-OH of rC"] | ['vicinal phosphate'] | RNA phosphodiester | 50 mM sodium cacodylate pH 7.4, 200 mM NaCl, 1 mM EDTA | ['M2+-independent'] | specific cleavage at desired position | s |  | A self-cleaving DNA enzyme modified with amines, guanidines and imidazoles operates independently of divalent metal cations (M2+). | M Hollenstein | D M Perrin | 2009 | 10.1093/nar/gkn1070 | 9.99e-05 | 24
646 | Dz9-77 | ACCACCCTGGAGTGGACTATGTGGGTA | 27 | 20 |  | cleavage in cis | RNA cleavage | The sequence includes the random region and 7 nucleotides of the guide sequence at the 5'-end. The DNA pool contained modified nucleoside triphosphates dA<sup>im</sup>TP, dC<sup>aa</sup>TP, and dU<sup>ga</sup>TP. | ["2'-OH of rC"] | ['vicinal phosphate'] | RNA phosphodiester | 50 mM sodium cacodylate pH 7.4, 200 mM NaCl, 1 mM EDTA | ['M2+-independent'] | specific cleavage at desired position | s |  | A self-cleaving DNA enzyme modified with amines, guanidines and imidazoles operates independently of divalent metal cations (M2+). | M Hollenstein | D M Perrin | 2009 | 10.1093/nar/gkn1070 | 9.99e-05 | 24
647 | Dz9-81 | ACCAACATGTCGCGTACGGTTGGTGTTG | 28 | 20 |  | cleavage in cis | RNA cleavage | The sequence includes the random region and 7 nucleotides of the guide sequence at the 5'-end. The DNA pool contained modified nucleoside triphosphates dA<sup>im</sup>TP, dC<sup>aa</sup>TP, and dU<sup>ga</sup>TP. | ["2'-OH of rC"] | ['vicinal phosphate'] | RNA phosphodiester | 50 mM sodium cacodylate pH 7.4, 200 mM NaCl, 1 mM EDTA | ['M2+-independent'] | specific cleavage at desired position | s |  | A self-cleaving DNA enzyme modified with amines, guanidines and imidazoles operates independently of divalent metal cations (M2+). | M Hollenstein | D M Perrin | 2009 | 10.1093/nar/gkn1070 | 9.99e-05 | 24
648 | Dz9-82 | ACCAACATGAGAGCTTCGTACGGGAGGT | 28 | 20 |  | cleavage in cis | RNA cleavage | The sequence includes the random region and 7 nucleotides of the guide sequence at the 5'-end. The DNA pool contained modified nucleoside triphosphates dA<sup>im</sup>TP, dC<sup>aa</sup>TP, and dU<sup>ga</sup>TP. | ["2'-OH of rC"] | ['vicinal phosphate'] | RNA phosphodiester | 50 mM sodium cacodylate pH 7.4, 200 mM NaCl, 1 mM EDTA | ['M2+-independent'] | specific cleavage at desired position | s |  | A self-cleaving DNA enzyme modified with amines, guanidines and imidazoles operates independently of divalent metal cations (M2+). | M Hollenstein | D M Perrin | 2009 | 10.1093/nar/gkn1070 | 0.0036 | 24
649 | Dz9-83 | ACCAACAGCACGTATCGGGTTTTGTT | 26 | 20 |  | cleavage in cis | RNA cleavage | The sequence includes the random region and 7 nucleotides of the guide sequence at the 5'-end. The DNA pool contained modified nucleoside triphosphates dA<sup>im</sup>TP, dC<sup>aa</sup>TP, and dU<sup>ga</sup>TP. | ["2'-OH of rC"] | ['vicinal phosphate'] | RNA phosphodiester | 50 mM sodium cacodylate pH 7.4, 200 mM NaCl, 1 mM EDTA | ['M2+-independent'] | specific cleavage at desired position | s |  | A self-cleaving DNA enzyme modified with amines, guanidines and imidazoles operates independently of divalent metal cations (M2+). | M Hollenstein | D M Perrin | 2009 | 10.1093/nar/gkn1070 | 0.037 | 24
650 | Dz9-86 | ACCAACATCATGCAGCGCGTAGTGTC | 26 | 20 |  | cleavage in cis | RNA cleavage | The sequence includes the random region and 7 nucleotides of the guide sequence at the 5'-end. The DNA pool contained modified nucleoside triphosphates dA<sup>im</sup>TP, dC<sup>aa</sup>TP, and dU<sup>ga</sup>TP. | ["2'-OH of rC"] | ['vicinal phosphate'] | RNA phosphodiester | 50 mM sodium cacodylate pH 7.4, 200 mM NaCl, 1 mM EDTA | ['M2+-independent'] | specific cleavage at desired position | m | k<sub>obs</sub> = 0.1369 min<sup>-1</sup> | A self-cleaving DNA enzyme modified with amines, guanidines and imidazoles operates independently of divalent metal cations (M2+). | M Hollenstein | D M Perrin | 2009 | 10.1093/nar/gkn1070 | 0.1369 | 24
651 | Dz9-92 | ACCAACATTAGCAGTGCATGTGATGGCTGC | 30 | 20 |  | cleavage in cis | RNA cleavage | The sequence includes the random region and 7 nucleotides of the guide sequence at the 5'-end. The DNA pool contained modified nucleoside triphosphates dA<sup>im</sup>TP, dC<sup>aa</sup>TP, and dU<sup>ga</sup>TP. | ["2'-OH of rC"] | ['vicinal phosphate'] | RNA phosphodiester | 50 mM sodium cacodylate pH 7.4, 200 mM NaCl, 1 mM EDTA | ['M2+-independent'] | specific cleavage at desired position | s |  | A self-cleaving DNA enzyme modified with amines, guanidines and imidazoles operates independently of divalent metal cations (M2+). | M Hollenstein | D M Perrin | 2009 | 10.1093/nar/gkn1070 | 9.99e-05 | 24
652 | Dz9-96 | ACCAACAGTGAGTGTACTATGTTGTGTC | 28 | 20 |  | cleavage in cis | RNA cleavage | The sequence includes the random region and 7 nucleotides of the guide sequence at the 5'-end. The DNA pool contained modified nucleoside triphosphates dA<sup>im</sup>TP, dC<sup>aa</sup>TP, and dU<sup>ga</sup>TP. | ["2'-OH of rC"] | ['vicinal phosphate'] | RNA phosphodiester | 50 mM sodium cacodylate pH 7.4, 200 mM NaCl, 1 mM EDTA | ['M2+-independent'] | specific cleavage at desired position | s |  | A self-cleaving DNA enzyme modified with amines, guanidines and imidazoles operates independently of divalent metal cations (M2+). | M Hollenstein | D M Perrin | 2009 | 10.1093/nar/gkn1070 | 0.002 | 24
653 | Clone11-6 | CATCTC_end_TAACTAGTACAGGTTCTATACGATATTTTCTGTATCCATG_end_GTGACG | 52 | 40 |  | cleavage in cis | RNA cleavage | The annotated sequence contains 3' and 5' conserved regions in addition to the N<sub>40</sub> region. | ["2'-OH of rA"] | ['vicinal phosphate'] | RNA phosphodiester | 500 mM NaCl, 50 mM HEPES pH 7.0, ZnCl2 0.1 µM | ['Zn2+'] | specific cleavage at desired position | m |  | In vitro selection of high temperature Zn(2+)-dependent DNAzymes. | K E Nelson | Y Lu | 2005 | 10.1007/s00239-004-0374-3 |  | 90 | 1 nM | 1 nM
654 | Clone11-7 | CATCTC_end_GATTGCAAGGATTATAAGAGCTCCAGCCAGATCCTCATC_end_GGACG | 50 | 40 |  | cleavage in cis | RNA cleavage | The annotated sequence contains 3' and 5' conserved regions in addition to the N<sub>40</sub> region. | ["2'-OH of rA"] | ['vicinal phosphate'] | RNA phosphodiester | 500 mM NaCl, 50 mM HEPES pH 7.0, ZnCl2 0.1 µM | ['Zn2+'] | specific cleavage at desired position | m |  | In vitro selection of high temperature Zn(2+)-dependent DNAzymes. | K E Nelson | Y Lu | 2005 | 10.1007/s00239-004-0374-3 |  | 90 | 1 nM | 1 nM
655 | Clone11-9 | CATCTC_end_CGAGTAAATCAATGACCTTCATCTCCCTAAACACAC_end_GTGACG | 48 | 40 |  | cleavage in cis | RNA cleavage | The annotated sequence contains 3' and 5' conserved regions in addition to the N<sub>40</sub> region. | ["2'-OH of rA"] | ['vicinal phosphate'] | RNA phosphodiester | 500 mM NaCl, 50 mM HEPES pH 7.0, ZnCl2 0.1 µM | ['Zn2+'] | specific cleavage at desired position | m | k<sub>obs</sub> = 2.01 x 10<sup>-2</sup> min<sup>-1</sup> | In vitro selection of high temperature Zn(2+)-dependent DNAzymes. | K E Nelson | Y Lu | 2005 | 10.1007/s00239-004-0374-3 | 0.0201 | 90 | 1 nM | 1 nM
656 | Clone11-10 | CATCTC_end_TTGTCAAGTAAAGCCTGCCGGATTCAGCGGTTGTTCGTGT_end_GTACG | 51 | 40 |  | cleavage in cis | RNA cleavage | The annotated sequence contains 3' and 5' conserved regions in addition to the N<sub>40</sub> region. | ["2'-OH of rA"] | ['vicinal phosphate'] | RNA phosphodiester | 500 mM NaCl, 50 mM HEPES pH 7.0, ZnCl2 0.1 µM | ['Zn2+'] | specific cleavage at desired position | m |  | In vitro selection of high temperature Zn(2+)-dependent DNAzymes. | K E Nelson | Y Lu | 2005 | 10.1007/s00239-004-0374-3 |  | 90 | 1 nM | 1 nM
657 | Clone11-13 | CATCTCCACTCCAACGGGGATTATGACATAGTCCCACTATGGTGAGTGCG | 50 | 40 |  | cleavage in cis | RNA cleavage | The annotated sequence contains 3' and 5' conserved regions in addition to the N<sub>40</sub> region. | ["2'-OH of rA"] | ['vicinal phosphate'] | RNA phosphodiester | 500 mM NaCl, 50 mM HEPES pH 7.0, ZnCl2 0.1 µM | ['Zn2+'] | specific cleavage at desired position | m | k<sub>obs</sub> = 1.06 x 10<sup>-2</sup> min<sup>-1</sup> | In vitro selection of high temperature Zn(2+)-dependent DNAzymes. | K E Nelson | Y Lu | 2005 | 10.1007/s00239-004-0374-3 | 0.0106 | 90 | 1 nM | 1 nM
658 | Clone11-16 | CATCTCAAATCGACCAATGCCATTAAGCTCCTATGTGTTCTTACTAGTGACG | 52 | 40 |  | cleavage in cis | RNA cleavage | The annotated sequence contains 3' and 5' conserved regions in addition to the N<sub>40</sub> region. | ["2'-OH of rA"] | ['vicinal phosphate'] | RNA phosphodiester | 500 mM NaCl, 50 mM HEPES pH 7.0, ZnCl2 0.1 µM | ['Zn2+'] | specific cleavage at desired position | m | k<sub>obs</sub> = 1.60 x 10<sup>-2</sup> min<sup>-1</sup> | In vitro selection of high temperature Zn(2+)-dependent DNAzymes. | K E Nelson | Y Lu | 2005 | 10.1007/s00239-004-0374-3 | 0.016 | 90 | 1 nM | 1 nM
659 | S20 | TAGGGATAGGGGATAGGGGG | 20 | 20 |  | GAGAGAGATrUTGTGCGTTAC | RNA cleavage |  | ["2'-OH of rU"] | ['vicinal phosphate'] | RNA phosphodiester | 100 mM KCl, 400 mM NaCl, 7.5 mM MgCl2 , 7.5 mM MnCl2, 50 mM HEPES pH 7.0 | ['Mn2+'] | cleavage at UT junction | m | k<sub>obs</sub> = 0.007 min<sup>-1</sup> | In vitro selection of small RNA-cleaving deoxyribozymes that cleave pyrimidine-pyrimidine junctions. | K Schlosser | Y Li | 2008 | 10.1093/nar/gkn396 | 0.007 | 23 | 1700 nM | 2 nM
660 | Clone11-23 | CATCTCCATGTGTCAACTCAAGGTTTCTACTTCTTCTGTCCGACAAGTGACG | 52 | 40 |  | cleavage in cis | RNA cleavage | The annotated sequence contains 3' and 5' conserved regions in addition to the N<sub>40</sub> region. | ["2'-OH of rA"] | ['vicinal phosphate'] | RNA phosphodiester | 500 mM NaCl, 50 mM HEPES pH 7.0, ZnCl2 0.1 µM | ['Zn2+'] | specific cleavage at desired position | m |  | In vitro selection of high temperature Zn(2+)-dependent DNAzymes. | K E Nelson | Y Lu | 2005 | 10.1007/s00239-004-0374-3 |  | 90 | 1 nM | 1 nM
661 | Clone11-25 | CATCTCCCAATTACGGAATAAGTGAAATGTCTTAGACCTACTATTGTGACG | 51 | 40 |  | cleavage in cis | RNA cleavage | The annotated sequence contains 3' and 5' conserved regions in addition to the N<sub>40</sub> region. | ["2'-OH of rA"] | ['vicinal phosphate'] | RNA phosphodiester | 500 mM NaCl, 50 mM HEPES pH 7.0, ZnCl2 0.1 µM | ['Zn2+'] | specific cleavage at desired position | m | k<sub>obs</sub> = 1.41 x 10<sup>-2</sup> min<sup>-1</sup> | In vitro selection of high temperature Zn(2+)-dependent DNAzymes. | K E Nelson | Y Lu | 2005 | 10.1007/s00239-004-0374-3 | 0.0141 | 90 | 1 nM | 1 nM
662 | Clone11-26 | CATCTCAAGTCCAACCATCCTCAATAGTGCGGGATTAGGGCACCGTGTGACG | 52 | 40 |  | cleavage in cis | RNA cleavage | The annotated sequence contains 3' and 5' conserved regions in addition to the N<sub>40</sub> region. | ["2'-OH of rA"] | ['vicinal phosphate'] | RNA phosphodiester | 500 mM NaCl, 50 mM HEPES pH 7.0, ZnCl2 0.1 µM | ['Zn2+'] | specific cleavage at desired position | m | k<sub>obs</sub> = 1.25 x 10<sup>-2</sup> min<sup>-1</sup> | In vitro selection of high temperature Zn(2+)-dependent DNAzymes. | K E Nelson | Y Lu | 2005 | 10.1007/s00239-004-0374-3 | 0.0125 | 90 | 1 nM | 1 nM
663 | Clone11-30 | CATCTCGTGCGACAACTCGAGACGCTTTATGCTGTTTAAATTTTCCGTGACG | 52 | 40 |  | cleavage in cis | RNA cleavage | The annotated sequence contains 3' and 5' conserved regions in addition to the N<sub>40</sub> region. | ["2'-OH of rA"] | ['vicinal phosphate'] | RNA phosphodiester | 500 mM NaCl, 50 mM HEPES pH 7.0, ZnCl2 0.1 µM | ['Zn2+'] | specific cleavage at desired position | m | k<sub>obs</sub> = 1.72 x 10<sup>-2</sup> min<sup>-1</sup> | In vitro selection of high temperature Zn(2+)-dependent DNAzymes. | K E Nelson | Y Lu | 2005 | 10.1007/s00239-004-0374-3 | 0.0172 | 90 | 1 nM | 1 nM
664 | Clone11-31 | CAGCTCCGCATGTATCCCAGAGACTTACTGGCCTGATGCTAGCGGTGTGACG | 52 | 40 |  | cleavage in cis | RNA cleavage | The annotated sequence contains 3' and 5' conserved regions in addition to the N<sub>40</sub> region. | ["2'-OH of rA"] | ['vicinal phosphate'] | RNA phosphodiester | 500 mM NaCl, 50 mM HEPES pH 7.0, ZnCl2 0.1 µM | ['Zn2+'] | specific cleavage at desired position | m | k<sub>obs</sub> = 1.36 x 10<sup>-2</sup> min<sup>-1</sup> | In vitro selection of high temperature Zn(2+)-dependent DNAzymes. | K E Nelson | Y Lu | 2005 | 10.1007/s00239-004-0374-3 | 0.0136 | 90 | 1 nM | 1 nM
665 | Clone11-32 | CATCTCGTATGCTGATGCTGGTGCACATGGCGTGACTGATAATCCGGTGACG | 52 | 40 |  | cleavage in cis | RNA cleavage | The annotated sequence contains 3' and 5' conserved regions in addition to the N<sub>40</sub> region. | ["2'-OH of rA"] | ['vicinal phosphate'] | RNA phosphodiester | 500 mM NaCl, 50 mM HEPES pH 7.0, ZnCl2 0.1 µM | ['Zn2+'] | specific cleavage at desired position | m |  | In vitro selection of high temperature Zn(2+)-dependent DNAzymes. | K E Nelson | Y Lu | 2005 | 10.1007/s00239-004-0374-3 |  | 90 | 1 nM | 1 nM
666 | Clone11-33 | CATCTCATTTACTGCTACCTGTTACTGAGCCACAATTGCCCTTACATTAGTACG | 54 | 40 |  | cleavage in cis | RNA cleavage | The annotated sequence contains 3' and 5' conserved regions in addition to the N<sub>40</sub> region. | ["2'-OH of rA"] | ['vicinal phosphate'] | RNA phosphodiester | 500 mM NaCl, 50 mM HEPES pH 7.0, ZnCl2 0.1 µM | ['Zn2+'] | specific cleavage at desired position | m |  | In vitro selection of high temperature Zn(2+)-dependent DNAzymes. | K E Nelson | Y Lu | 2005 | 10.1007/s00239-004-0374-3 |  | 90 | 1 nM | 1 nM
667 | Clone11-34 | CATCTCTACAGATAGATCAAGACGTCTGGTAGCCTTGCTGTTGGATGGTACG | 52 | 40 |  | cleavage in cis | RNA cleavage | The annotated sequence contains 3' and 5' conserved regions in addition to the N<sub>40</sub> region. | ["2'-OH of rA"] | ['vicinal phosphate'] | RNA phosphodiester | 500 mM NaCl, 50 mM HEPES pH 7.0, ZnCl2 0.1 µM | ['Zn2+'] | specific cleavage at desired position | m | k<sub>obs</sub> = 2.43 x 10<sup>-2</sup> min<sup>-1</sup> | In vitro selection of high temperature Zn(2+)-dependent DNAzymes. | K E Nelson | Y Lu | 2005 | 10.1007/s00239-004-0374-3 | 0.0243 | 90 | 1 nM | 1 nM
668 | Clone11-40 | CATCTCTGTTCGCCTCACCCGCTTCGCCCAACTCGCACCTTTATTAGTGACG | 52 | 40 |  | cleavage in cis | RNA cleavage | The annotated sequence contains 3' and 5' conserved regions in addition to the N<sub>40</sub> region. | ["2'-OH of rA"] | ['vicinal phosphate'] | RNA phosphodiester | 500 mM NaCl, 50 mM HEPES pH 7.0, ZnCl2 0.1 µM | ['Zn2+'] | specific cleavage at desired position | m |  | In vitro selection of high temperature Zn(2+)-dependent DNAzymes. | K E Nelson | Y Lu | 2005 | 10.1007/s00239-004-0374-3 |  | 90 | 1 nM | 1 nM
669 | AgB2 | TTTCGCCATCTT_end_TAGGCGATTTCCTTTTGGAAACGGGGCAGCGTG_end_TAGTGACTCGTGAC | 59 | * |  | cleavage in cis | RNA cleavage | Reselected from Ag10c. Refer to the original reference for details about the library composition. | ["2'-OH of rA"] | ['vicinal phosphate'] | RNA phosphodiester | 50 mM MES pH 6.0, 50 mM NaNO3, 10 µM Ag+ | ['Ag+'] | specific cleavage at desired position | m |  | Reselection Yielding a Smaller and More Active Silver-Specific DNAzyme. | L Gu | J Liu | 2018 | 10.1021/acsomega.8b02039.s001 |  | 25 | 500 nM | 500 nM
670 | Clone11-42 | CATCTCGCACGTCGTTTCTATTTAGGAAAGAATTAACCTAGGCCTGGTACG | 51 | 40 |  | cleavage in cis | RNA cleavage | The annotated sequence contains 3' and 5' conserved regions in addition to the N<sub>40</sub> region. | ["2'-OH of rA"] | ['vicinal phosphate'] | RNA phosphodiester | 500 mM NaCl, 50 mM HEPES pH 7.0, ZnCl2 0.1 µM | ['Zn2+'] | specific cleavage at desired position | m | k<sub>obs</sub> = 1.48 x 10<sup>-2</sup> min<sup>-1</sup> | In vitro selection of high temperature Zn(2+)-dependent DNAzymes. | K E Nelson | Y Lu | 2005 | 10.1007/s00239-004-0374-3 | 0.0148 | 90 | 1 nM | 1 nM
671 | Clone11-43 | CATCTCAAGTAATAAATCGACGACAGATTGGTTTTTTATACCCACGGTACG | 51 | 40 |  | cleavage in cis | RNA cleavage | The annotated sequence contains 3' and 5' conserved regions in addition to the N<sub>40</sub> region. | ["2'-OH of rA"] | ['vicinal phosphate'] | RNA phosphodiester | 500 mM NaCl, 50 mM HEPES pH 7.0, ZnCl2 0.1 µM | ['Zn2+'] | specific cleavage at desired position | m | k<sub>obs</sub> = 4.83 x 10<sup>-2</sup> min<sup>-1</sup> | In vitro selection of high temperature Zn(2+)-dependent DNAzymes. | K E Nelson | Y Lu | 2005 | 10.1007/s00239-004-0374-3 | 0.0483 | 90 | 1 nM | 1 nM
672 | Clone11-44 | CATCTCAACGTTGCGCTACGCGATTTGTAGTTGCCTTGCCTTGGTTGTGACG | 52 | 40 |  | cleavage in cis | RNA cleavage | The annotated sequence contains 3' and 5' conserved regions in addition to the N<sub>40</sub> region. | ["2'-OH of rA"] | ['vicinal phosphate'] | RNA phosphodiester | 500 mM NaCl, 50 mM HEPES pH 7.0, ZnCl2 0.1 µM | ['Zn2+'] | specific cleavage at desired position | m |  | In vitro selection of high temperature Zn(2+)-dependent DNAzymes. | K E Nelson | Y Lu | 2005 | 10.1007/s00239-004-0374-3 |  | 90 | 1 nM | 1 nM
673 | Clone11-46 | CATCTCCCGACTGGAACCATTGGTACCCTTTAGCAAGGAGCATAATGTGACG | 52 | 40 |  | cleavage in cis | RNA cleavage | The annotated sequence contains 3' and 5' conserved regions in addition to the N<sub>40</sub> region. | ["2'-OH of rA"] | ['vicinal phosphate'] | RNA phosphodiester | 500 mM NaCl, 50 mM HEPES pH 7.0, ZnCl2 0.1 µM | ['Zn2+'] | specific cleavage at desired position | m | k<sub>obs</sub> = 1.17 x 10<sup>-2</sup> min<sup>-1</sup> | In vitro selection of high temperature Zn(2+)-dependent DNAzymes. | K E Nelson | Y Lu | 2005 | 10.1007/s00239-004-0374-3 | 0.0117 | 90 | 1 nM | 1 nM
674 | Clone11-47 | CATCTCTCTGGTTGCTGATTCGTATGATTGTCTTAACTACAGGAGCGTGACG | 52 | 40 |  | cleavage in cis | RNA cleavage | The annotated sequence contains 3' and 5' conserved regions in addition to the N<sub>40</sub> region. | ["2'-OH of rA"] | ['vicinal phosphate'] | RNA phosphodiester | 500 mM NaCl, 50 mM HEPES pH 7.0, ZnCl2 0.1 µM | ['Zn2+'] | specific cleavage at desired position | m | k<sub>obs</sub> = 1.03 x 10<sup>-2</sup> min<sup>-1</sup> | In vitro selection of high temperature Zn(2+)-dependent DNAzymes. | K E Nelson | Y Lu | 2005 | 10.1007/s00239-004-0374-3 | 0.0103 | 90 | 1 nM | 1 nM
675 | Clone11-48 | CATCTTGCATGCCCCAAACACATTCAACACTGCTAAATTGCATTGTGACG | 50 | 40 |  | cleavage in cis | RNA cleavage | The annotated sequence contains 3' and 5' conserved regions in addition to the N<sub>40</sub> region. | ["2'-OH of rA"] | ['vicinal phosphate'] | RNA phosphodiester | 500 mM NaCl, 50 mM HEPES pH 7.0, ZnCl2 0.1 µM | ['Zn2+'] | specific cleavage at desired position | m |  | In vitro selection of high temperature Zn(2+)-dependent DNAzymes. | K E Nelson | Y Lu | 2005 | 10.1007/s00239-004-0374-3 |  | 90 | 1 nM | 1 nM
676 | Clone11-50 | CATCTCGAACAATGCTCATGGTTTGATGACTGTTGATTGTGCGCTTGTACG | 51 | 40 |  | cleavage in cis | RNA cleavage | The annotated sequence contains 3' and 5' conserved regions in addition to the N<sub>40</sub> region. | ["2'-OH of rA"] | ['vicinal phosphate'] | RNA phosphodiester | 500 mM NaCl, 50 mM HEPES pH 7.0, ZnCl2 0.1 µM | ['Zn2+'] | specific cleavage at desired position | m | k<sub>obs</sub> = 1.90 x 10<sup>-2</sup> min<sup>-1</sup> | In vitro selection of high temperature Zn(2+)-dependent DNAzymes. | K E Nelson | Y Lu | 2005 | 10.1007/s00239-004-0374-3 | 0.019 | 90 | 1 nM | 1 nM
677 | Clone11-51 | CATCTCGAGAGGAGTGGATATACCTTGGATTTAGGGCTATCTACCCGTACG | 51 | 40 |  | cleavage in cis | RNA cleavage | The annotated sequence contains 3' and 5' conserved regions in addition to the N<sub>40</sub> region. | ["2'-OH of rA"] | ['vicinal phosphate'] | RNA phosphodiester | 500 mM NaCl, 50 mM HEPES pH 7.0, ZnCl2 0.1 µM | ['Zn2+'] | specific cleavage at desired position | m |  | In vitro selection of high temperature Zn(2+)-dependent DNAzymes. | K E Nelson | Y Lu | 2005 | 10.1007/s00239-004-0374-3 |  | 90 | 1 nM | 1 nM
678 | Clone11-55 | CATCTCTGCTTCGCAGTAGGCCAATTATCTCATTCTACCTGCTTGTCGTGACG | 53 | 40 |  | cleavage in cis | RNA cleavage | The annotated sequence contains 3' and 5' conserved regions in addition to the N<sub>40</sub> region. | ["2'-OH of rA"] | ['vicinal phosphate'] | RNA phosphodiester | 500 mM NaCl, 50 mM HEPES pH 7.0, ZnCl2 0.1 µM | ['Zn2+'] | specific cleavage at desired position | m | k<sub>obs</sub> = 1.95 x 10<sup>-2</sup> min<sup>-1</sup> | In vitro selection of high temperature Zn(2+)-dependent DNAzymes. | K E Nelson | Y Lu | 2005 | 10.1007/s00239-004-0374-3 | 0.0195 | 90 | 1 nM | 1 nM
679 | Clone11-57 | CATCTCGTTAACGTGTTGAGCGGACCGAGTGATCTGATATTTCACCGTGACG | 52 | 40 |  | cleavage in cis | RNA cleavage | The annotated sequence contains 3' and 5' conserved regions in addition to the N<sub>40</sub> region. | ["2'-OH of rA"] | ['vicinal phosphate'] | RNA phosphodiester | 500 mM NaCl, 50 mM HEPES pH 7.0, ZnCl2 0.1 µM | ['Zn2+'] | specific cleavage at desired position | m |  | In vitro selection of high temperature Zn(2+)-dependent DNAzymes. | K E Nelson | Y Lu | 2005 | 10.1007/s00239-004-0374-3 |  | 90 | 1 nM | 1 nM
680 | Clone11-63 | CAGCCATAGTTCTACCAGCGGTTCGAAATAGTGAAGTGTTCGTGACT | 47 | 40 |  | cleavage in cis | RNA cleavage | The annotated sequence contains 3' and 5' conserved regions in addition to the N<sub>40</sub> region. | ["2'-OH of rA"] | ['vicinal phosphate'] | RNA phosphodiester | 500 mM NaCl, 50 mM HEPES pH 7.0, ZnCl2 0.1 µM | ['Zn2+'] | specific cleavage at desired position | m |  | In vitro selection of high temperature Zn(2+)-dependent DNAzymes. | K E Nelson | Y Lu | 2005 | 10.1007/s00239-004-0374-3 |  | 90 | 1 nM | 1 nM
681 | Clone11-65 | CATCTCCTACCTCCACATTGAGCCGAATTGTCGCCTATTGATACGGGTACG | 51 | 40 |  | cleavage in cis | RNA cleavage | The annotated sequence contains 3' and 5' conserved regions in addition to the N<sub>40</sub> region. | ["2'-OH of rA"] | ['vicinal phosphate'] | RNA phosphodiester | 500 mM NaCl, 50 mM HEPES pH 7.0, ZnCl2 0.1 µM | ['Zn2+'] | specific cleavage at desired position | m | k<sub>obs</sub> = 1.81 x 10<sup>-2</sup> min<sup>-1</sup> | In vitro selection of high temperature Zn(2+)-dependent DNAzymes. | K E Nelson | Y Lu | 2005 | 10.1007/s00239-004-0374-3 | 0.0181 | 90 | 1 nM | 1 nM
682 | Clone11-67 | CATCTCAGCATCGCTAGCCCACTACGGGCGCCCGCGCGGCCAATTGGTGACG | 52 | 40 |  | cleavage in cis | RNA cleavage | The annotated sequence contains 3' and 5' conserved regions in addition to the N<sub>40</sub> region. | ["2'-OH of rA"] | ['vicinal phosphate'] | RNA phosphodiester | 500 mM NaCl, 50 mM HEPES pH 7.0, ZnCl2 0.1 µM | ['Zn2+'] | specific cleavage at desired position | m |  | In vitro selection of high temperature Zn(2+)-dependent DNAzymes. | K E Nelson | Y Lu | 2005 | 10.1007/s00239-004-0374-3 |  | 90 | 1 nM | 1 nM
683 | Clone11-73 | CATCTCGATAAAGGTGATTTTAGACTACACTGAGTTAGCTAATCTCGTGACG | 52 | 40 |  | cleavage in cis | RNA cleavage | The annotated sequence contains 3' and 5' conserved regions in addition to the N<sub>40</sub> region. | ["2'-OH of rA"] | ['vicinal phosphate'] | RNA phosphodiester | 500 mM NaCl, 50 mM HEPES pH 7.0, ZnCl2 0.1 µM | ['Zn2+'] | specific cleavage at desired position | m | k<sub>obs</sub> = 1.59 x 10<sup>-2</sup> min<sup>-1</sup> | In vitro selection of high temperature Zn(2+)-dependent DNAzymes. | K E Nelson | Y Lu | 2005 | 10.1007/s00239-004-0374-3 | 0.0159 | 90 | 1 nM | 1 nM
684 | S21 | GGGTGGATGGCGAGTGGCAG | 20 | 20 |  | GAGAGAGATrUTGTGCGTTAC | RNA cleavage |  | ["2'-OH of rU"] | ['vicinal phosphate'] | RNA phosphodiester | 100 mM KCl, 400 mM NaCl, 7.5 mM MgCl2 , 7.5 mM MnCl2, 50 mM HEPES pH 7.0 | ['Mn2+'] | cleavage at UT junction | m | k<sub>obs</sub> = 0.15 min<sup>-1</sup> | In vitro selection of small RNA-cleaving deoxyribozymes that cleave pyrimidine-pyrimidine junctions. | K Schlosser | Y Li | 2008 | 10.1093/nar/gkn396 | 0.15 | 23 | 1700 nM | 2 nM
685 | Clone11-75 | CATCTCGAGCCTTAGCCAGTCGGCCCGTCTCGCTCGGATCTCGTCCGTACG | 51 | 40 |  | cleavage in cis | RNA cleavage | The annotated sequence contains 3' and 5' conserved regions in addition to the N<sub>40</sub> region. | ["2'-OH of rA"] | ['vicinal phosphate'] | RNA phosphodiester | 500 mM NaCl, 50 mM HEPES pH 7.0, ZnCl2 0.1 µM | ['Zn2+'] | specific cleavage at desired position | m |  | In vitro selection of high temperature Zn(2+)-dependent DNAzymes. | K E Nelson | Y Lu | 2005 | 10.1007/s00239-004-0374-3 |  | 90 | 1 nM | 1 nM
686 | Clone11-76 | CATCTCATTAGCGTACACATTTCATCTTACGACCCTTGTTTACCCCGTACG | 51 | 40 |  | cleavage in cis | RNA cleavage | The annotated sequence contains 3' and 5' conserved regions in addition to the N<sub>40</sub> region. | ["2'-OH of rA"] | ['vicinal phosphate'] | RNA phosphodiester | 500 mM NaCl, 50 mM HEPES pH 7.0, ZnCl2 0.1 µM | ['Zn2+'] | specific cleavage at desired position | m | k<sub>obs</sub> = 1.62 x 10<sup>-2</sup> min<sup>-1</sup> | In vitro selection of high temperature Zn(2+)-dependent DNAzymes. | K E Nelson | Y Lu | 2005 | 10.1007/s00239-004-0374-3 | 0.0162 | 90 | 1 nM | 1 nM
687 | Clone11-79 | CATCTCGTGTCTGGTAACGTACACCGTTAATCTAGATCCTACTGGGTCG | 49 | 40 |  | cleavage in cis | RNA cleavage | The annotated sequence contains 3' and 5' conserved regions in addition to the N<sub>40</sub> region. | ["2'-OH of rA"] | ['vicinal phosphate'] | RNA phosphodiester | 500 mM NaCl, 50 mM HEPES pH 7.0, ZnCl2 0.1 µM | ['Zn2+'] | specific cleavage at desired position | m |  | In vitro selection of high temperature Zn(2+)-dependent DNAzymes. | K E Nelson | Y Lu | 2005 | 10.1007/s00239-004-0374-3 |  | 90 | 1 nM | 1 nM
688 | Clone11-81 | CATCTCCTGGCCCAACGGCGTGAAATCTAGCTTGCCTTTACTTATAGTGACG | 52 | 40 |  | cleavage in cis | RNA cleavage | The annotated sequence contains 3' and 5' conserved regions in addition to the N<sub>40</sub> region. | ["2'-OH of rA"] | ['vicinal phosphate'] | RNA phosphodiester | 500 mM NaCl, 50 mM HEPES pH 7.0, ZnCl2 0.1 µM | ['Zn2+'] | specific cleavage at desired position | m |  | In vitro selection of high temperature Zn(2+)-dependent DNAzymes. | K E Nelson | Y Lu | 2005 | 10.1007/s00239-004-0374-3 |  | 90 | 1 nM | 1 nM
689 | Clone11-86 | CATCTCGGATCGGAGACGTTCTTATCAATTCACTTACACGGCCGAGTGGCG | 51 | 40 |  | cleavage in cis | RNA cleavage | The annotated sequence contains 3' and 5' conserved regions in addition to the N<sub>40</sub> region. | ["2'-OH of rA"] | ['vicinal phosphate'] | RNA phosphodiester | 500 mM NaCl, 50 mM HEPES pH 7.0, ZnCl2 0.1 µM | ['Zn2+'] | specific cleavage at desired position | m |  | In vitro selection of high temperature Zn(2+)-dependent DNAzymes. | K E Nelson | Y Lu | 2005 | 10.1007/s00239-004-0374-3 |  | 90 | 1 nM | 1 nM
690 | Clone11-87 | CATCTCGGGCCACATAACTGATCCTTAAGGCCTATGAGATTGTTGTGACG | 50 | 40 |  | cleavage in cis | RNA cleavage | The annotated sequence contains 3' and 5' conserved regions in addition to the N<sub>40</sub> region. | ["2'-OH of rA"] | ['vicinal phosphate'] | RNA phosphodiester | 500 mM NaCl, 50 mM HEPES pH 7.0, ZnCl2 0.1 µM | ['Zn2+'] | specific cleavage at desired position | m | k<sub>obs</sub> = 1.65 x 10<sup>-2</sup> min<sup>-1</sup> | In vitro selection of high temperature Zn(2+)-dependent DNAzymes. | K E Nelson | Y Lu | 2005 | 10.1007/s00239-004-0374-3 | 0.0165 | 90 | 1 nM | 1 nM
691 | Clone11-88 | CACCTCGAAGACCCGCGTTGCACCTGATCAGTTGGGGCCATCCTTGTGACG | 51 | 40 |  | cleavage in cis | RNA cleavage | The annotated sequence contains 3' and 5' conserved regions in addition to the N<sub>40</sub> region. | ["2'-OH of rA"] | ['vicinal phosphate'] | RNA phosphodiester | 500 mM NaCl, 50 mM HEPES pH 7.0, ZnCl2 0.1 µM | ['Zn2+'] | specific cleavage at desired position | m |  | In vitro selection of high temperature Zn(2+)-dependent DNAzymes. | K E Nelson | Y Lu | 2005 | 10.1007/s00239-004-0374-3 |  | 90 | 1 nM | 1 nM
692 | Clone11-89 | CATCTCTACTGAGTTACTCCCACGGTAGCCTTCATTTGGATTGGTCGTGACG | 52 | 40 |  | cleavage in cis | RNA cleavage | The annotated sequence contains 3' and 5' conserved regions in addition to the N<sub>40</sub> region. | ["2'-OH of rA"] | ['vicinal phosphate'] | RNA phosphodiester | 500 mM NaCl, 50 mM HEPES pH 7.0, ZnCl2 0.1 µM | ['Zn2+'] | specific cleavage at desired position | m |  | In vitro selection of high temperature Zn(2+)-dependent DNAzymes. | K E Nelson | Y Lu | 2005 | 10.1007/s00239-004-0374-3 |  | 90 | 1 nM | 1 nM
693 | C17A | TACAA | 5 | 35 |  | trans-cleaving | RNA cleavage |  | ["2'-OH of rA"] | ['vicinal phosphate'] | RNA phosphodiester | 60 µM Pb2+, 50 mM MES pH 6.0, 25 mM NaCl | ['Pb2+'] | specific cleavage at desired position | m |  | Searching for a DNAzyme Version of the Leadzyme. | R Saran | J Liu | 2015 | 10.1007/s00239-015-9702-z |  | 25 | 2000 nM | 1000 nM
694 | Clone11-90 | CATCTCCGAAGTACGTTTGTCGTTTGTTAGTTAACGAACGGGGCTGGTGACG | 52 | 40 |  | cleavage in cis | RNA cleavage | The annotated sequence contains 3' and 5' conserved regions in addition to the N<sub>40</sub> region. | ["2'-OH of rA"] | ['vicinal phosphate'] | RNA phosphodiester | 500 mM NaCl, 50 mM HEPES pH 7.0, ZnCl2 0.1 µM | ['Zn2+'] | specific cleavage at desired position | m | k<sub>obs</sub> = 1.61 x 10<sup>-2</sup> min<sup>-1</sup> | In vitro selection of high temperature Zn(2+)-dependent DNAzymes. | K E Nelson | Y Lu | 2005 | 10.1007/s00239-004-0374-3 | 0.0161 | 90 | 1 nM | 1 nM
695 | Clone11-91 | CATCTCGGGACCGTAGACCACGTGCGGAAGGTGGTCACGGCTTGCTGTACG | 51 | 40 |  | cleavage in cis | RNA cleavage | The annotated sequence contains 3' and 5' conserved regions in addition to the N<sub>40</sub> region. | ["2'-OH of rA"] | ['vicinal phosphate'] | RNA phosphodiester | 500 mM NaCl, 50 mM HEPES pH 7.0, ZnCl2 0.1 µM | ['Zn2+'] | specific cleavage at desired position | m | k<sub>obs</sub> = 0.929 x 10<sup>-2</sup> min<sup>-1</sup> | In vitro selection of high temperature Zn(2+)-dependent DNAzymes. | K E Nelson | Y Lu | 2005 | 10.1007/s00239-004-0374-3 | 0.00929 | 90 | 1 nM | 1 nM
696 | Clone11-92 | CATCTCCCTTAGATCGGTTTATTCTGGTCCCAATTCTCTCAGGTTTGTAACG | 52 | 40 |  | cleavage in cis | RNA cleavage | The annotated sequence contains 3' and 5' conserved regions in addition to the N<sub>40</sub> region. | ["2'-OH of rA"] | ['vicinal phosphate'] | RNA phosphodiester | 500 mM NaCl, 50 mM HEPES pH 7.0, ZnCl2 0.1 µM | ['Zn2+'] | specific cleavage at desired position | m |  | In vitro selection of high temperature Zn(2+)-dependent DNAzymes. | K E Nelson | Y Lu | 2005 | 10.1007/s00239-004-0374-3 |  | 90 | 1 nM | 1 nM
697 | Clone11-95 | CATCTCAATTAGCTAGTATACAGGTGAGCTATACAGGATGTACCCCGTACG | 51 | 40 |  | cleavage in cis | RNA cleavage | The annotated sequence contains 3' and 5' conserved regions in addition to the N<sub>40</sub> region. | ["2'-OH of rA"] | ['vicinal phosphate'] | RNA phosphodiester | 500 mM NaCl, 50 mM HEPES pH 7.0, ZnCl2 0.1 µM | ['Zn2+'] | specific cleavage at desired position | m |  | In vitro selection of high temperature Zn(2+)-dependent DNAzymes. | K E Nelson | Y Lu | 2005 | 10.1007/s00239-004-0374-3 |  | 90 | 1 nM | 1 nM
698 | SC8 | GCGGGCCCCAATTCATTGGCTTAACTACGAGGACGTCCAG | 40 | 40 |  |  | RNA ligation |  | ["3 '- OH"] | ["5'-adenylated RNA"] | 3',5' | 50 mM HEPES pH 7.5, 2 mM KCl, 150 mM NaCl, MgCl2, 20 mM MnCl2 | ['Mn2+'] | native RNA | m | k<sub>obs</sub> = 0.0092 min<sup>-1</sup> | New Deoxyribozymes for the Native Ligation of RNA. | C P M Scheitl | C Höbartner | 2020 | 10.3390/molecules25163650 | 9.99e-05 | 25 | 5714 nM | 1428 nM
699 | SC9 | GTACGGACGTCAGTCACGAGGCAGCTGCTTTGCCAAACTG | 40 | 40 |  |  | RNA ligation |  | ["3 '- OH"] | ["5'-adenylated RNA"] | 3',5' | 50 mM HEPES pH 7.5, 2 mM KCl, 150 mM NaCl, MgCl2, 20 mM MnCl2 | ['Mn2+'] | native RNA | m | k<sub>obs</sub> = 0.0219 min<sup>-1</sup> | New Deoxyribozymes for the Native Ligation of RNA. | C P M Scheitl | C Höbartner | 2020 | 10.3390/molecules25163650 | 9.99e-05 | 25 | 5714 nM | 1428 nM
700 | SC26 | ACCGTCACAAAAGACTGTAGTTAATACCACTGCAGGTCGT | 40 | 40 |  |  | RNA ligation |  | ["3 '- OH"] | ["5'-adenylated RNA"] | 3',5' | 50 mM HEPES pH 7.5, 2 mM KCl, 150 mM NaCl, MgCl2, 20 mM MnCl2 | ['Mn2+'] | native RNA | m | k<sub>obs</sub> = 0.0093 min<sup>-1</sup> | New Deoxyribozymes for the Native Ligation of RNA. | C P M Scheitl | C Höbartner | 2020 | 10.3390/molecules25163650 | 9.99e-05 | 25 | 5714 nM | 1428 nM
701 | SC34 | GCACAGGGGTATAATTGCCTCGTACAACTTTATGTCCGAA | 40 | 40 |  |  | RNA ligation |  | ["3 '- OH"] | ["5'-adenylated RNA"] | 3',5' | 50 mM HEPES pH 7.5, 2 mM KCl, 150 mM NaCl, MgCl2, 20 mM MnCl2 | ['Mn2+'] | native RNA | m | k<sub>obs</sub> = 0.0193 min<sup>-1</sup> | New Deoxyribozymes for the Native Ligation of RNA. | C P M Scheitl | C Höbartner | 2020 | 10.3390/molecules25163650 | 9.99e-05 | 25 | 5714 nM | 1428 nM
702 | Dz7-38-39 | TTACAGTGGTATCGATTGGGACGTGTGGAGCGTCAGGATGGTATA | 45 | 40 |  | cleavage in cis | RNA cleavage | Reselected from 7-38. | ["2'-OH"] | ['vicinal phosphate'] | RNA phosphodiester | 50 mM sodium cacodylate pH 7.5, 200 mM NaCl, 1 mM EDTA | ['M2+-independent'] |  | m |  | A densely modified M2+-independent DNAzyme that cleaves RNA efficiently with multiple catalytic turnover | Y Wang | D M Perrin | 2018 | 10.1039/c7sc04491g |  | 25 | 5 nM | 5 nM
703 | AgB0 | TTTCGCCATCTTTGGAGCCATAGGTCAAAGGTGGGTGTGGTCTACCAGCATTAGTGACTCGTGAC | 65 | * |  | cleavage in cis | RNA cleavage | Reselected from Ag10c. Refer to the original reference for details about the library composition. | ["2'-OH of rA"] | ['vicinal phosphate'] | RNA phosphodiester | 50 mM MES pH 6.0, 50 mM NaNO3, 10 µM Ag+ | ['Ag+'] | specific cleavage at desired position | m |  | Reselection Yielding a Smaller and More Active Silver-Specific DNAzyme. | L Gu | J Liu | 2018 | 10.1021/acsomega.8b02039.s001 |  | 25 | 500 nM | 500 nM
704 | AgB1 | TTTCGCCATCTTTAGGCGATTTCCTTTTGGAAACGGGGCAGCGTATAGTGACTCGTGAC | 59 | * |  | cleavage in cis | RNA cleavage | Reselected from Ag10c. Refer to the original reference for details about the library composition. | ["2'-OH of rA"] | ['vicinal phosphate'] | RNA phosphodiester | 50 mM MES pH 6.0, 50 mM NaNO3, 10 µM Ag+ | ['Ag+'] | specific cleavage at desired position | m |  | Reselection Yielding a Smaller and More Active Silver-Specific DNAzyme. | L Gu | J Liu | 2018 | 10.1021/acsomega.8b02039.s001 |  | 25 | 500 nM | 500 nM
705 | C17B | TACAAGACTCAGTTCTACCTGAGTGGTT | 28 | 35 |  | trans-cleaving | RNA cleavage |  | ["2'-OH of rA"] | ['vicinal phosphate'] | RNA phosphodiester | 60 µM Pb2+, 50 mM MES pH 6.0, 25 mM NaCl | ['Pb2+'] | specific cleavage at desired position | m |  | Searching for a DNAzyme Version of the Leadzyme. | R Saran | J Liu | 2015 | 10.1007/s00239-015-9702-z |  | 25 | 2000 nM | 1000 nM
706 | AgB3 | TTTCGCCATCTTTAAGTGATTTCCTTTTGGAAACAGGGCAGCGTATAGTGACTCGTGAC | 59 | * |  | cleavage in cis | RNA cleavage | Reselected from Ag10c. Refer to the original reference for details about the library composition. | ["2'-OH of rA"] | ['vicinal phosphate'] | RNA phosphodiester | 50 mM MES pH 6.0, 50 mM NaNO3, 10 µM Ag+ | ['Ag+'] | specific cleavage at desired position | m |  | Reselection Yielding a Smaller and More Active Silver-Specific DNAzyme. | L Gu | J Liu | 2018 | 10.1021/acsomega.8b02039.s001 |  | 25 | 500 nM | 500 nM
707 | AgB4 | TTTCGCCATCTTTAGGTGATTTCCTTTTGGAAACAGGGCAGCGTGTAGTGACTCGTGAC | 59 | * |  | cleavage in cis | RNA cleavage | Reselected from Ag10c. Refer to the original reference for details about the library composition. | ["2'-OH of rA"] | ['vicinal phosphate'] | RNA phosphodiester | 50 mM MES pH 6.0, 50 mM NaNO3, 10 µM Ag+ | ['Ag+'] | specific cleavage at desired position | m |  | Reselection Yielding a Smaller and More Active Silver-Specific DNAzyme. | L Gu | J Liu | 2018 | 10.1021/acsomega.8b02039.s001 |  | 25 | 500 nM | 500 nM
708 | AgB5 | TTTCGCCATCTTTAGGTGATTTCCTTTTGGAAACAGGGCAGCATATAGTGACTCGTGAC | 59 | * |  | cleavage in cis | RNA cleavage | Reselected from Ag10c. Refer to the original reference for details about the library composition. | ["2'-OH of rA"] | ['vicinal phosphate'] | RNA phosphodiester | 50 mM MES pH 6.0, 50 mM NaNO3, 10 µM Ag+ | ['Ag+'] | specific cleavage at desired position | m |  | Reselection Yielding a Smaller and More Active Silver-Specific DNAzyme. | L Gu | J Liu | 2018 | 10.1021/acsomega.8b02039.s001 |  | 25 | 500 nM | 500 nM
709 | AgB6 | TTTCGCCATCTTTAGGTGATTTCCTTTTGGAAACGGGGCAGCGTATAGTGACTCGTGAC | 59 | * |  | cleavage in cis | RNA cleavage | Reselected from Ag10c. Refer to the original reference for details about the library composition. | ["2'-OH of rA"] | ['vicinal phosphate'] | RNA phosphodiester | 50 mM MES pH 6.0, 50 mM NaNO3, 10 µM Ag+ | ['Ag+'] | specific cleavage at desired position | m |  | Reselection Yielding a Smaller and More Active Silver-Specific DNAzyme. | L Gu | J Liu | 2018 | 10.1021/acsomega.8b02039.s001 |  | 25 | 500 nM | 500 nM
710 | AgB7 | TTTCGCCATCTTTAGGCGATTTCCTTTTGGAAACAGGGCAGCGTATAGTGACTCGTGAC | 59 | * |  | cleavage in cis | RNA cleavage | Reselected from Ag10c. Refer to the original reference for details about the library composition. | ["2'-OH of rA"] | ['vicinal phosphate'] | RNA phosphodiester | 50 mM MES pH 6.0, 50 mM NaNO3, 10 µM Ag+ | ['Ag+'] | specific cleavage at desired position | m |  | Reselection Yielding a Smaller and More Active Silver-Specific DNAzyme. | L Gu | J Liu | 2018 | 10.1021/acsomega.8b02039.s001 |  | 25 | 500 nM | 500 nM
711 | AgB8 | TTTCGCCATCTTTGGGTGATTTCCTTTTGGAAACAGGGCAGCGTATAGTGACTCGTGAC | 59 | * |  | cleavage in cis | RNA cleavage | Reselected from Ag10c. Refer to the original reference for details about the library composition. | ["2'-OH of rA"] | ['vicinal phosphate'] | RNA phosphodiester | 50 mM MES pH 6.0, 50 mM NaNO3, 10 µM Ag+ | ['Ag+'] | specific cleavage at desired position | m |  | Reselection Yielding a Smaller and More Active Silver-Specific DNAzyme. | L Gu | J Liu | 2018 | 10.1021/acsomega.8b02039.s001 |  | 25 | 500 nM | 500 nM
712 | AgB9 | TTTCGCCATCTTTGAGGTGATTTCCTTTTGGAAATGAAATAACGTATAGTGACTCGTGAC | 60 | * |  | cleavage in cis | RNA cleavage | Reselected from Ag10c. Refer to the original reference for details about the library composition. | ["2'-OH of rA"] | ['vicinal phosphate'] | RNA phosphodiester | 50 mM MES pH 6.0, 50 mM NaNO3, 10 µM Ag+ | ['Ag+'] | inactive | m |  | Reselection Yielding a Smaller and More Active Silver-Specific DNAzyme. | L Gu | J Liu | 2018 | 10.1021/acsomega.8b02039.s001 | 9.99e-05 | 25 | 500 nM | 500 nM
713 | AgB10 | TTTCGCCATCTTTGAGGTGATTTCCTTTTGGAAATGAAGTAACATATAGTGACTCGTGAC | 60 | * |  | cleavage in cis | RNA cleavage | Reselected from Ag10c. Refer to the original reference for details about the library composition. | ["2'-OH of rA"] | ['vicinal phosphate'] | RNA phosphodiester | 50 mM MES pH 6.0, 50 mM NaNO3, 10 µM Ag+ | ['Ag+'] | inactive | m |  | Reselection Yielding a Smaller and More Active Silver-Specific DNAzyme. | L Gu | J Liu | 2018 | 10.1021/acsomega.8b02039.s001 | 9.99e-05 | 25 | 500 nM | 500 nM
714 | AgB1-del-A7 | TTTCGCCATCTTTAGGCGTTTCCTTTTGGAAACGGGGCAGCGTATAGTGACTCGTGAC | 58 | * |  |  | RNA cleavage | Rationally designed based on AgB1. | ["2'-OH of rA"] | ['vicinal phosphate'] | RNA phosphodiester | 50 mM MES pH 6.0, 50 mM NaNO3, 10 µM Ag+ | ['Ag+'] | specific cleavage at desired position | m | k<sub>obs</sub> = 0.8 min<sup>-1</sup> | Reselection Yielding a Smaller and More Active Silver-Specific DNAzyme. | L Gu | J Liu | 2018 | 10.1021/acsomega.8b02039.s001 | 0.8 | 25 | 500 nM | 500 nM
715 | AgB1b | TTTCGCCATCTTTAGGTTTCCTTTTGGAAAGGGCAGCGTATAGTGACTCGTGAC | 54 | * |  |  | RNA cleavage | Rationally designed based on AgB1-del-A7. | ["2'-OH of rA"] | ['vicinal phosphate'] | RNA phosphodiester | 50 mM MES pH 6.0, 50 mM NaNO3, 10 µM Ag+ | ['Ag+'] | specific cleavage at desired position | m | k<sub>obs</sub> = 0.4 min<sup>-1</sup> | Reselection Yielding a Smaller and More Active Silver-Specific DNAzyme. | L Gu | J Liu | 2018 | 10.1021/acsomega.8b02039.s001 | 0.58 | 25 | 500 nM | 500 nM
716 | AgB1c | TTTCGCCATCTTTAGGCGTCTTTTGACGGGGCAGCGTATAGTGACTCGTGAC | 52 | * |  |  | RNA cleavage | Rationally designed based on AgB1-del-A7. | ["2'-OH of rA"] | ['vicinal phosphate'] | RNA phosphodiester | 50 mM MES pH 6.0, 50 mM NaNO3, 10 µM Ag+ | ['Ag+'] | specific cleavage at desired position | m |  | Reselection Yielding a Smaller and More Active Silver-Specific DNAzyme. | L Gu | J Liu | 2018 | 10.1021/acsomega.8b02039.s001 | 0.54 | 25 | 500 nM | 500 nM
717 | AgB1d | TTTCGCCATCTTTAGGCGTTAACGGGGCAGCGTATAGTGACTCGTGAC | 48 | * |  |  | RNA cleavage | Rationally designed based on AgB1-del-A7. | ["2'-OH of rA"] | ['vicinal phosphate'] | RNA phosphodiester | 50 mM MES pH 6.0, 50 mM NaNO3, 10 µM Ag+ | ['Ag+'] | specific cleavage at desired position | m |  | Reselection Yielding a Smaller and More Active Silver-Specific DNAzyme. | L Gu | J Liu | 2018 | 10.1021/acsomega.8b02039.s001 | 0.34 | 25 | 500 nM | 500 nM
718 | Gd2b | TCGCCATCTT_end_GACGCATATCGTTTTCGATAGCACGTGT_end_TAGTGACTCGT | 49 | 50 |  |  | RNA cleavage | Truncated version of Gd2. | ["2'-OH of rA"] | ['vicinal phosphate'] | RNA phosphodiester | 10 µM Gd3+, 50 mM MES pH 6.0, 25 mM NaCl | ['Gd3+'] | specific cleavage at desired position | m | k<sub>obs</sub> = 0.012 min<sup>-1</sup> | Distinction of Individual Lanthanide Ions with a DNAzyme Beacon Array | P-J J Huang | J Liu | 2016 | 10.1021/acssensors.6b00239.s001 | 0.012 | 25 | 1100 nM | 700 nM
719 | Gd2 | TCGCCATCTT_end_GACGCATATCGGCGACCAATAAAATCAGAGGTAAAGACGATAGCACGTGT_end_TAGTGACTCGT | 71 | 50 |  | cleavage in cis | RNA cleavage |  | ["2'-OH of rA"] | ['vicinal phosphate'] | RNA phosphodiester | 100 µM Gd3+, 50 mM MES pH 6.0, 25 mM NaCl, 10 μM Ce3+ | ['Gd3+'] | specific cleavage at desired position | m |  | Distinction of Individual Lanthanide Ions with a DNAzyme Beacon Array | P-J J Huang | J Liu | 2016 | 10.1021/acssensors.6b00239.s001 |  | 25 | 1100 nM | 700 nM
720 | Gd2a | TCGCCATCTT_end_GACGCATATCGGCGACCTTTTGGTAAAGACGATAGCACGTGT_end_TAGTGACTCGT | 63 | 50 |  |  | RNA cleavage | Truncated version of Gd2. | ["2'-OH of rA"] | ['vicinal phosphate'] | RNA phosphodiester | 10 µM Gd3+, 50 mM MES pH 6.0, 25 mM NaCl | ['Gd3+'] | specific cleavage at desired position | m |  | Distinction of Individual Lanthanide Ions with a DNAzyme Beacon Array | P-J J Huang | J Liu | 2016 | 10.1021/acssensors.6b00239.s001 |  | 25 | 1100 nM | 700 nM
721 | Gd2c | TTTCGCCATCTT_end_GACGCATAGCACGTGT_end_TAGTGACTCGT | 39 | 50 |  |  | RNA cleavage | Truncated version of Gd2. | ["2'-OH of rA"] | ['vicinal phosphate'] | RNA phosphodiester | 10 µM Gd3+, 50 mM MES pH 6.0, 25 mM NaCl | ['Gd3+'] | inactive | m |  | Distinction of Individual Lanthanide Ions with a DNAzyme Beacon Array | P-J J Huang | J Liu | 2016 | 10.1021/acssensors.6b00239.s001 | 9.99e-05 | 25 | 1100 nM | 700 nM
722 | Dz7-38-83 | TTACAGTGGTATCGATTGGGACGTGTGTAGCGTCAGGATGGGATCA | 46 | 40 |  | cleavage in cis | RNA cleavage | Reselected from 7-38. | ["2'-OH"] | ['vicinal phosphate'] | RNA phosphodiester | 50 mM sodium cacodylate pH 7.5, 200 mM NaCl, 1 mM EDTA | ['M2+-independent'] |  | m |  | A densely modified M2+-independent DNAzyme that cleaves RNA efficiently with multiple catalytic turnover | Y Wang | D M Perrin | 2018 | 10.1039/c7sc04491g |  | 25 | 5 nM | 5 nM
723 | Ce13 | CTGCAGAATTCTAATACGAGTCACTATAGGAAGATGGCGAAACATCTT_end_GGAGCCATAGGTCAAAGGTAGGTGCGGGTCGTATCATATCGACTAGTTA_end_TAGTGACGGTAAGCTTGGCAC | 118 | 50 |  | cleavage in cis | RNA cleavage |  | ["2'-OH of rA"] | ['vicinal phosphate'] | RNA phosphodiester | 50 mM MES pH 6.0, 25 mM NaCl, Ce(IV) | ['Ce3+'] | specific cleavage at desired position | m |  | Ultrasensitive DNAzyme beacon for lanthanides and metal speciation. | P-J J Huang | J Liu | 2014 | 10.1021/ac403762s |  | 25 | 1000 nM | 1000 nM
724 | Ce13a | TTTCGCCAT_end_AGGTCAAAGGTGGGTGCGAGTCGTATCATATCGACTCGTT_end_ATAGTGACTCGT | 61 | 50 |  | ACGAGTCACTATrAGGAAGATGGCGAAA | RNA cleavage |  | ["2'-OH of rA"] | ['vicinal phosphate'] | RNA phosphodiester | 50 mM MES pH 6.0, 25 mM NaCl | ['Ce3+'] | specific cleavage at desired position | s |  | Ultrasensitive DNAzyme beacon for lanthanides and metal speciation. | P-J J Huang | J Liu | 2014 | 10.1021/ac403762s |  | 25 | 1000 nM | 1000 nM
725 | Ce13b | TTTCGCCAT_end_AGGTCAAAGGTGGGTGCGGGTCGTTTTTCGACTAAGTT_end_ATAGTGACTCGT | 59 | 50 |  | ACGAGTCACTATrAGGAAGATGGCGAAA | RNA cleavage |  | ["2'-OH of rA"] | ['vicinal phosphate'] | RNA phosphodiester | 50 mM MES pH 6.0, 25 mM NaCl | ['Ce3+'] | specific cleavage at desired position | s |  | Ultrasensitive DNAzyme beacon for lanthanides and metal speciation. | P-J J Huang | J Liu | 2014 | 10.1021/ac403762s |  | 25 | 1000 nM | 1000 nM
726 | Ce13c | TTTCGCCAT_end_AGGTCAAAGGTGGGTGCGTT_end_ATAGTGACTCGT | 41 | 50 |  | ACGAGTCACTATrAGGAAGATGGCGAAA | RNA cleavage |  | ["2'-OH of rA"] | ['vicinal phosphate'] | RNA phosphodiester | 50 mM MES pH 6.0, 25 mM NaCl | ['Ce3+'] | specific cleavage at desired position | s |  | Ultrasensitive DNAzyme beacon for lanthanides and metal speciation. | P-J J Huang | J Liu | 2014 | 10.1021/ac403762s |  | 25 | 1000 nM | 1000 nM
727 | Ce13d | TTTCGCCAT_end_AGGTCAAAGGTGGGTGCGAGTTTTTACTCGTT_end_ATAGTGACTCGT | 53 | 50 |  | ACGAGTCACTATrAGGAAGATGGCGAAA | RNA cleavage | Truncated version of Ce13 | ["2'-OH of rA"] | ['vicinal phosphate'] | RNA phosphodiester | 50 mM MES pH 6.0, 25 mM NaCl, 10 μM Ce3+ | ['Ce3+', 'Cr3+'] | specific cleavage at desired position | m | k<sub>obs</sub> = 0.25 min<sup>-1</sup> | Ultrasensitive DNAzyme beacon for lanthanides and metal speciation. | P-J J Huang | J Liu | 2014 | 10.1021/ac403762s | 0.25 | 25 | 1000 nM | 1000 nM
728 | Ce20 | CTGCAGAATTCTAATACGAGTCACTATAGGAAGATGGCGAAACATTTG_end_GAGCCATAGGTCAAAGGTGGGTGCGTGTCGTATCATATCGACTAAGTTA_end_TAGTGACGGTAAGCTTGGCAC | 118 | 50 |  | cleavage in cis | RNA cleavage |  | ["2'-OH of rA"] | ['vicinal phosphate'] | RNA phosphodiester | 50 mM MES pH 6.0, 25 mM NaCl, Ce(IV) | ['Ce3+'] | specific cleavage at desired position | s |  | Ultrasensitive DNAzyme beacon for lanthanides and metal speciation. | P-J J Huang | J Liu | 2014 | 10.1021/ac403762s |  | 25 | 1000 nM | 1000 nM
729 | Ce22 | CTGCAGAATTCTAATACGAGTCACTATAGGAAGATGGCGAAACATTGGAGCCATAGGTCAAAGGTAGGTGCGGTCGTATCATATCGACTAAGTTATAGTGACGGTAAGCTTGGCAC | 116 | 50 |  | cleavage in cis | RNA cleavage |  | ["2'-OH of rA"] | ['vicinal phosphate'] | RNA phosphodiester | 50 mM MES pH 6.0, 25 mM NaCl, Ce(IV) | ['Ce3+'] | specific cleavage at desired position | s |  | Ultrasensitive DNAzyme beacon for lanthanides and metal speciation. | P-J J Huang | J Liu | 2014 | 10.1021/ac403762s |  | 25 | 1000 nM | 1000 nM
730 | Ce6 | CTGCAGAATTCTAATACGAGTCACTATAGGAAGATGGCGAAACATGGAGCCATAGGTCAAAGGTAGGTGCGAGTCGTATCATATCGACTAAGTTATAGTGACGGTAAGCTTGGCAC | 116 | 50 |  | cleavage in cis | RNA cleavage |  | ["2'-OH of rA"] | ['vicinal phosphate'] | RNA phosphodiester | 50 mM MES pH 6.0, 25 mM NaCl, Ce(IV) | ['Ce3+'] | specific cleavage at desired position | s |  | Ultrasensitive DNAzyme beacon for lanthanides and metal speciation. | P-J J Huang | J Liu | 2014 | 10.1021/ac403762s |  | 25 | 1000 nM | 1000 nM
731 | Ce4 | CTGCAGAATTCTAATACGAGTCACTATAGGAAGATGGCGAAACATCTTGGAGCCATAGGTCAAAGGTAGGTGCGGGTCGTATCATATCGACTAAGTTATAGTGACGGTAAGCTTGGCAC | 119 | 50 |  | cleavage in cis | RNA cleavage |  | ["2'-OH of rA"] | ['vicinal phosphate'] | RNA phosphodiester | 50 mM MES pH 6.0, 25 mM NaCl, Ce(IV) | ['Ce3+'] | specific cleavage at desired position | s |  | Ultrasensitive DNAzyme beacon for lanthanides and metal speciation. | P-J J Huang | J Liu | 2014 | 10.1021/ac403762s |  | 25 | 1000 nM | 1000 nM
732 | Ce34 | CTGCAGAATTCTAAACGAGTCACTATAGGAAGATGGCGAAACATCCT_end_GGAGCCATAGGTCAAAGGTAGGTGCGGGTCGTATCATATCGACTAGTTA_end_TAGTGACGGTAAGCTTGGCAC | 117 | 50 |  | cleavage in cis | RNA cleavage |  | ["2'-OH of rA"] | ['vicinal phosphate'] | RNA phosphodiester | 50 mM MES pH 6.0, 25 mM NaCl, Ce(IV) | ['Ce3+'] | specific cleavage at desired position | s |  | Ultrasensitive DNAzyme beacon for lanthanides and metal speciation. | P-J J Huang | J Liu | 2014 | 10.1021/ac403762s |  | 25 | 1000 nM | 1000 nM
733 | Ce3 | CTGCAGAATTCTAATACGAGTCACTATAGGAAGATGGCGAAACATCTT_end_GGAGCCATAGGTCAAAGGTAGGTGCGGGTCGTATCATATCGACCAGTTA_end_TAGTGACGGTAAGCTTGGCAC | 118 | 50 |  | cleavage in cis | RNA cleavage |  | ["2'-OH of rA"] | ['vicinal phosphate'] | RNA phosphodiester | 50 mM MES pH 6.0, 25 mM NaCl, Ce(IV) | ['Ce3+'] | specific cleavage at desired position | s |  | Ultrasensitive DNAzyme beacon for lanthanides and metal speciation. | P-J J Huang | J Liu | 2014 | 10.1021/ac403762s |  | 25 | 1000 nM | 1000 nM
734 | Ce15 | CTGCAGAATTCTAATACGAGTCACTATAGGAAGATGGCGAAACATCTTTACAAGGAACAATAATGGGGTCGGGTATATTGTCGTACCGGTTATAGTGACGGTAAGCTTGGCAC | 113 | 50 |  | cleavage in cis | RNA cleavage |  | ["2'-OH of rA"] | ['vicinal phosphate'] | RNA phosphodiester | 50 mM MES pH 6.0, 25 mM NaCl, Ce(IV) | ['Ce3+'] | specific cleavage at desired position | s |  | Ultrasensitive DNAzyme beacon for lanthanides and metal speciation. | P-J J Huang | J Liu | 2014 | 10.1021/ac403762s |  | 25 | 1000 nM | 1000 nM
735 | Ce5 | CTGCAGAATTCTAATACGAGTCACTATAGGAAGATGGCGAAACATCTTTACGAACGGTTAAGAAAAGTGACTTATCCAGTGGTTATCTGACTAGTGTTAGTGACGGTAAGCTTGGCAC | 118 | 50 |  | cleavage in cis | RNA cleavage |  | ["2'-OH of rA"] | ['vicinal phosphate'] | RNA phosphodiester | 50 mM MES pH 6.0, 25 mM NaCl, Ce(IV) | ['Ce3+'] | specific cleavage at desired position | s |  | Ultrasensitive DNAzyme beacon for lanthanides and metal speciation. | P-J J Huang | J Liu | 2014 | 10.1021/ac403762s |  | 25 | 1000 nM | 1000 nM
736 | Ce2 | CTGCAGAATTCTAATACGAGTCACTATAGGAAGATGGCGAAACATCTTTACGACGTCATCCCAAACAGGCCATTAAAAAAAGGATATAAGGGTTATAGTGACGGTAAGCTTGGCAC | 116 | 50 |  | cleavage in cis | RNA cleavage |  | ["2'-OH of rA"] | ['vicinal phosphate'] | RNA phosphodiester | 50 mM MES pH 6.0, 25 mM NaCl, Ce(IV) | ['Ce3+'] | specific cleavage at desired position | s |  | Ultrasensitive DNAzyme beacon for lanthanides and metal speciation. | P-J J Huang | J Liu | 2014 | 10.1021/ac403762s |  | 25 | 1000 nM | 1000 nM
737 | Ce16 | CTGCAGAATTCTAATACGAGTCACTATAGGAAGATGGCGAAACATCTTTACGACGTCATCCTAAACAGGCCATTAAAAAAAGGATATAAGGGTTATAGTGACGGTAAGCTTGGCAC | 116 | 50 |  | cleavage in cis | RNA cleavage |  | ["2'-OH of rA"] | ['vicinal phosphate'] | RNA phosphodiester | 50 mM MES pH 6.0, 25 mM NaCl, Ce(IV) | ['Ce3+'] | specific cleavage at desired position | s |  | Ultrasensitive DNAzyme beacon for lanthanides and metal speciation. | P-J J Huang | J Liu | 2014 | 10.1021/ac403762s |  | 25 | 1000 nM | 1000 nM
738 | Ce12 | CTGCAGAATTCTAATACGAGTCACTATAGGAAGATGGCGAAACATCTTAACGAGTGTAGAATCTCCCTGAAAGGCAGAATGCAAAGTACACGGTTATAGTGACGGTAAGCTTGGCAC | 117 | 50 |  | cleavage in cis | RNA cleavage |  | ["2'-OH of rA"] | ['vicinal phosphate'] | RNA phosphodiester | 50 mM MES pH 6.0, 25 mM NaCl, Ce(IV) | ['Ce3+'] | specific cleavage at desired position | s |  | Ultrasensitive DNAzyme beacon for lanthanides and metal speciation. | P-J J Huang | J Liu | 2014 | 10.1021/ac403762s |  | 25 | 1000 nM | 1000 nM
739 | Ce23 | CTGCAGAATTCTAATACGAGTCACTATAGGAAGATGGCGAAACATCTTAACGAGTGTAGAATCTCCCTGAAAGGCAGAATGCAAAGTACACGGTTATAGTGACGGTAAGCTTGGCAC | 117 | 50 |  | cleavage in cis | RNA cleavage |  | ["2'-OH of rA"] | ['vicinal phosphate'] | RNA phosphodiester | 50 mM MES pH 6.0, 25 mM NaCl, Ce(IV) | ['Ce3+'] | specific cleavage at desired position | s |  | Ultrasensitive DNAzyme beacon for lanthanides and metal speciation. | P-J J Huang | J Liu | 2014 | 10.1021/ac403762s |  | 25 | 1000 nM | 1000 nM
740 | Ce10 | CTGCAGAATTCTAATACGAGTCACTATAGGAAGATGGCGAAACATCTTTACGAGAGTAGTCATTTAAATTAACAAAGTACACTGACGCAAAACGGTTATAGTGACGGTAAGCTTGGCAC | 119 | 50 |  | cleavage in cis | RNA cleavage |  | ["2'-OH of rA"] | ['vicinal phosphate'] | RNA phosphodiester | 50 mM MES pH 6.0, 25 mM NaCl, Ce(IV) | ['Ce3+'] | specific cleavage at desired position | s |  | Ultrasensitive DNAzyme beacon for lanthanides and metal speciation. | P-J J Huang | J Liu | 2014 | 10.1021/ac403762s |  | 25 | 1000 nM | 1000 nM
741 | Ce14 | CTGCAGAATTCTAATACGAGTCACTATAGGAAGATGGCGAAACATCTTTTATCGCGTAAATGACCGTATTCATGCGAATAGGACATACGGATAGTGACGGTAAGCTTGGCAC | 112 | 50 |  | cleavage in cis | RNA cleavage |  | ["2'-OH of rA"] | ['vicinal phosphate'] | RNA phosphodiester | 50 mM MES pH 6.0, 25 mM NaCl, Ce(IV) | ['Ce3+'] | specific cleavage at desired position | s |  | Ultrasensitive DNAzyme beacon for lanthanides and metal speciation. | P-J J Huang | J Liu | 2014 | 10.1021/ac403762s |  | 25 | 1000 nM | 1000 nM
742 | Ce32 | CTGCAGAATTCTAATACGAGTCACTATAGGAAGATGGCGAAACATCTTTACGACATCCGGGGCATGAACCACGATGGCCATATATAACGAATGGGTTATAGTGACGGTAAGCTTGGCAC | 119 | 50 |  | cleavage in cis | RNA cleavage |  | ["2'-OH of rA"] | ['vicinal phosphate'] | RNA phosphodiester | 50 mM MES pH 6.0, 25 mM NaCl, Ce(IV) | ['Ce3+'] | specific cleavage at desired position | s |  | Ultrasensitive DNAzyme beacon for lanthanides and metal speciation. | P-J J Huang | J Liu | 2014 | 10.1021/ac403762s |  | 25 | 1000 nM | 1000 nM
743 | Ce7 | CTGCAGAATTCTAATACGAGTCACTATAGGAAGATGGCGAAACATCTCACAAGGGGGTGTATTATTCACGCGGATAACGTTAATACATGGTACGGTTATAGTGACGGTAAGCTTGGCAC | 119 | 50 |  | cleavage in cis | RNA cleavage |  | ["2'-OH of rA"] | ['vicinal phosphate'] | RNA phosphodiester | 50 mM MES pH 6.0, 25 mM NaCl, Ce(IV) | ['Ce3+'] | specific cleavage at desired position | s |  | Ultrasensitive DNAzyme beacon for lanthanides and metal speciation. | P-J J Huang | J Liu | 2014 | 10.1021/ac403762s |  | 25 | 1000 nM | 1000 nM
744 | Tm7 | CTGCAGAATTCTAATACGAGTCACTATAGGAAGATGGCGAAACATCTT_end_CGATACTCTCTTTGACGTTCGTATAAACGAGACAA_end_TAGTCGGTAAGCTTG | 98 | 35 |  | cleavage in cis, substrate for designed trans-cleaving format: GTCACGAGTCACTATrAGGAAGATGGCGAAA | RNA cleavage | Designed in a trans-cleaving format. | ["2'-OH of rA"] | ['vicinal phosphate'] | RNA phosphodiester | 50 mM MES pH 6.0, 25 mM NaCl, 10 µM Tm3+ | ['Tm3+', 'Er3+'] | specific cleavage at desired position | m | k<sub>obs</sub> = 1.6 min<sup>-1</sup> | A new heavy lanthanide-dependent DNAzyme displaying strong metal cooperativity and unrescuable phosphorothioate effect. | P-J J Huang | J Liu | 2015 | 10.1093/nar/gku1296 | 1.6 | 25 | 1100 nM | 700 nM
745 | Ho7 | CTGCAGAATTCTAATACGAGTCACTATAGGAAGATGGCGAAACATCTTAGAAATTTTCTATAACGAGTTTGATCATGTACCGTTAGTCGGTAAGCTTG | 98 | 35 |  | cleavage in cis | RNA cleavage |  | ["2'-OH of rA"] | ['vicinal phosphate'] | RNA phosphodiester | 50 mM MES pH 6.0, 25 mM NaCl, 10 µM Ho3+ | ['Ho3+'] | specific cleavage at desired position | s |  | A new heavy lanthanide-dependent DNAzyme displaying strong metal cooperativity and unrescuable phosphorothioate effect. | P-J J Huang | J Liu | 2015 | 10.1093/nar/gku1296 |  | 25 | 1100 nM | 700 nM
746 | Ho13 | CTGCAGAATTCTAATACGAGTCACTATAGGAAGATGGCGAAACATCTTAGAAATTTTCTATAACGAGTTTGATCATGTACCGTTAGTCGGTAAGCTTG | 98 | 35 |  | cleavage in cis | RNA cleavage |  | ["2'-OH of rA"] | ['vicinal phosphate'] | RNA phosphodiester | 50 mM MES pH 6.0, 25 mM NaCl, 10 µM Ho3+ | ['Ho3+'] | specific cleavage at desired position | s |  | A new heavy lanthanide-dependent DNAzyme displaying strong metal cooperativity and unrescuable phosphorothioate effect. | P-J J Huang | J Liu | 2015 | 10.1093/nar/gku1296 |  | 25 | 1100 nM | 700 nM
747 | Ho14 | CTGCAGAATTCTAATACGAGTCACTATAGGAAGATGGCGAAACATCTTAGAAATTTTCTATAACGAGTTTGATCATGTACCGTTAGTCGGTAAGCTTG | 98 | 35 |  | cleavage in cis | RNA cleavage |  | ["2'-OH of rA"] | ['vicinal phosphate'] | RNA phosphodiester | 50 mM MES pH 6.0, 25 mM NaCl, 10 µM Ho3+ | ['Ho3+'] | specific cleavage at desired position | s |  | A new heavy lanthanide-dependent DNAzyme displaying strong metal cooperativity and unrescuable phosphorothioate effect. | P-J J Huang | J Liu | 2015 | 10.1093/nar/gku1296 |  | 25 | 1100 nM | 700 nM
748 | Er5 | CTGCAGAATTCTAATACGAGTCACTATAGGAAGATGGCGAAACATCTTTGGCAAATCTCTTTAACGAATTTAGTAGTGTACCGTAGTCGGTAAGCTTG | 98 | 35 |  | cleavage in cis | RNA cleavage |  | ["2'-OH of rA"] | ['vicinal phosphate'] | RNA phosphodiester | 50 mM MES pH 6.0, 25 mM NaCl, 10 µM Er3+ | ['Er3+'] | specific cleavage at desired position | s |  | A new heavy lanthanide-dependent DNAzyme displaying strong metal cooperativity and unrescuable phosphorothioate effect. | P-J J Huang | J Liu | 2015 | 10.1093/nar/gku1296 |  | 25 | 1100 nM | 700 nM
749 | Er1 | CTGCAGAATTCTAATACGAGTCACTATAGGAAGATGGCGAAACATCTTCGAGATGATTTATATAACGAGTAAAGGACCGATTGTAGTCGGTAAGCTTG | 98 | 35 |  | cleavage in cis | RNA cleavage |  | ["2'-OH of rA"] | ['vicinal phosphate'] | RNA phosphodiester | 50 mM MES pH 6.0, 25 mM NaCl, 10 µM Er3+ | ['Er3+'] | specific cleavage at desired position | s |  | A new heavy lanthanide-dependent DNAzyme displaying strong metal cooperativity and unrescuable phosphorothioate effect. | P-J J Huang | J Liu | 2015 | 10.1093/nar/gku1296 |  | 25 | 1100 nM | 700 nM
750 | Er39 | CTGCAGAATTCTAATACCTATAGGAAGATGGCGAAACATCTTGATTCTCTCTTTAACGAGTATCAGTGGCTCCAACGTAGTCGGTAAGCTTG | 92 | 35 |  | cleavage in cis | RNA cleavage |  | ["2'-OH of rA"] | ['vicinal phosphate'] | RNA phosphodiester | 50 mM MES pH 6.0, 25 mM NaCl, 10 µM Er3+ | ['Er3+'] | specific cleavage at desired position | s |  | A new heavy lanthanide-dependent DNAzyme displaying strong metal cooperativity and unrescuable phosphorothioate effect. | P-J J Huang | J Liu | 2015 | 10.1093/nar/gku1296 |  | 25 | 1100 nM | 700 nM
751 | Er11 | CTGCAGAATTCTAATACGAGTCACTATAGGAAGATGGCGAAACATCTTGATTCTCTCTCTAACGAGTATCAGTGGCTCCACCGTAGTCGGTAAGCTTG | 98 | 35 |  | cleavage in cis | RNA cleavage |  | ["2'-OH of rA"] | ['vicinal phosphate'] | RNA phosphodiester | 50 mM MES pH 6.0, 25 mM NaCl, 10 µM Er3+ | ['Er3+'] | specific cleavage at desired position | s |  | A new heavy lanthanide-dependent DNAzyme displaying strong metal cooperativity and unrescuable phosphorothioate effect. | P-J J Huang | J Liu | 2015 | 10.1093/nar/gku1296 |  | 25 | 1100 nM | 700 nM
752 | Tm4 | CTGCAGAATTCTAATACGAGTCACTATAGGAAGATGGCGAAACATCTTCAAAATTCAGTCTGACGCGGTAGGTGGGTCCACCATAGTCGGTAAGCTTG | 98 | 35 |  | cleavage in cis, substrate for designed trans-cleaving format: GTCACGAGTCACTATrAGGAAGATGGCGAAA | RNA cleavage | Designed in a trans-cleaving format. | ["2'-OH of rA"] | ['vicinal phosphate'] | RNA phosphodiester | 50 mM MES pH 6.0, 25 mM NaCl, 10 µM Tm3+ | ['Tm3+'] | specific cleavage at desired position | m |  | A new heavy lanthanide-dependent DNAzyme displaying strong metal cooperativity and unrescuable phosphorothioate effect. | P-J J Huang | J Liu | 2015 | 10.1093/nar/gku1296 |  | 25 | 1100 nM | 700 nM
753 | Tm26 | CTGCAGAATTCTAATACGAGTCACTATAGGAAGATGGCGAAACATCTTAAATATAATCTTTAACGAGTAACCCAGACACATATAGTCGGTAAGCTTG | 97 | 35 |  | cleavage in cis | RNA cleavage |  | ["2'-OH of rA"] | ['vicinal phosphate'] | RNA phosphodiester | 50 mM MES pH 6.0, 25 mM NaCl, 10 µM Tm3+ | ['Tm3+'] | specific cleavage at desired position | s |  | A new heavy lanthanide-dependent DNAzyme displaying strong metal cooperativity and unrescuable phosphorothioate effect. | P-J J Huang | J Liu | 2015 | 10.1093/nar/gku1296 |  | 25 | 1100 nM | 700 nM
754 | Ho12 | CTGCAGAATTCTAATACGAGTCACTATAGGAAGATGGCGAAACATCTTATATGATATCTTTTAACGAGTATTAAACCATAAGATAGTCGGTAAGCTTG | 98 | 35 |  | cleavage in cis | RNA cleavage |  | ["2'-OH of rA"] | ['vicinal phosphate'] | RNA phosphodiester | 50 mM MES pH 6.0, 25 mM NaCl, 10 µM Ho3+ | ['Ho3+'] | specific cleavage at desired position | s |  | A new heavy lanthanide-dependent DNAzyme displaying strong metal cooperativity and unrescuable phosphorothioate effect. | P-J J Huang | J Liu | 2015 | 10.1093/nar/gku1296 |  | 25 | 1100 nM | 700 nM
755 | Tm27 | CTGCAGAATTCTAATACGAGTCACTATAGGAAGATGGCGAAACATCTTCTATGTTACTATCTAACGAGAAGAGAACCATAACTAGCGGTAAGCTTG | 96 | 35 |  | cleavage in cis | RNA cleavage |  | ["2'-OH of rA"] | ['vicinal phosphate'] | RNA phosphodiester | 50 mM MES pH 6.0, 25 mM NaCl, 10 µM Tm3+ | ['Tm3+'] | specific cleavage at desired position | s |  | A new heavy lanthanide-dependent DNAzyme displaying strong metal cooperativity and unrescuable phosphorothioate effect. | P-J J Huang | J Liu | 2015 | 10.1093/nar/gku1296 |  | 25 | 1100 nM | 700 nM
756 | Ho9 | CTGCAGAATTCTAATACGAGTCACTATAGGAAGATGGCGAAACATCTTCAGTACCATCAATCTAACGAGTGTTAGAACGCAAATAGTCGGTAAGCTTG | 98 | 35 |  | cleavage in cis | RNA cleavage |  | ["2'-OH of rA"] | ['vicinal phosphate'] | RNA phosphodiester | 50 mM MES pH 6.0, 25 mM NaCl, 10 µM Ho3+ | ['Ho3+'] | specific cleavage at desired position | s |  | A new heavy lanthanide-dependent DNAzyme displaying strong metal cooperativity and unrescuable phosphorothioate effect. | P-J J Huang | J Liu | 2015 | 10.1093/nar/gku1296 |  | 25 | 1100 nM | 700 nM
757 | Er34 | CTGCAGAATTCTAATACGAGTCACTATAGGAAGATGGCGAAACATCTTCGAAAGCAAATTTATTTGACGAGAATGCATACAAACAGTCGGTAAGCTTG | 98 | 35 |  | cleavage in cis | RNA cleavage |  | ["2'-OH of rA"] | ['vicinal phosphate'] | RNA phosphodiester | 50 mM MES pH 6.0, 25 mM NaCl, 10 µM Er3+ | ['Er3+'] | specific cleavage at desired position | s |  | A new heavy lanthanide-dependent DNAzyme displaying strong metal cooperativity and unrescuable phosphorothioate effect. | P-J J Huang | J Liu | 2015 | 10.1093/nar/gku1296 |  | 25 | 1100 nM | 700 nM
758 | Tm14 | CTGCAGAATTCTAATAGAGTCACTATGGAAGATGGCGAAACATCTTCAAAATTTACTATAACGAGTGTTTAACGTGGAAATTAGCGGTAAGCTTG | 95 | 35 |  | cleavage in cis | RNA cleavage |  | ["2'-OH of rA"] | ['vicinal phosphate'] | RNA phosphodiester | 50 mM MES pH 6.0, 25 mM NaCl, 10 µM Tm3+ | ['Tm3+'] | specific cleavage at desired position | s |  | A new heavy lanthanide-dependent DNAzyme displaying strong metal cooperativity and unrescuable phosphorothioate effect. | P-J J Huang | J Liu | 2015 | 10.1093/nar/gku1296 |  | 25 | 1100 nM | 700 nM
759 | Ho2 | CTGCAGAATTCTAATACGAGTCACTATAGGAAGATGGCGAAACATCTTAGCTCAATCAGCACGCATGCGTGATTATAGTGAAGTAGTCGGTAAGCTTG | 98 | 35 |  | cleavage in cis | RNA cleavage |  | ["2'-OH of rA"] | ['vicinal phosphate'] | RNA phosphodiester | 50 mM MES pH 6.0, 25 mM NaCl, 10 µM Ho3+ | ['Ho3+'] | specific cleavage at desired position | s |  | A new heavy lanthanide-dependent DNAzyme displaying strong metal cooperativity and unrescuable phosphorothioate effect. | P-J J Huang | J Liu | 2015 | 10.1093/nar/gku1296 |  | 25 | 1100 nM | 700 nM
760 | Er22 | CTGCAGAATTCTAATACGAGTCACTATAGGAAGATGGCGAAACATCTTCTAGAATCATTTATTTGACCACGGATTGCAGATTATAGCGGTAAGCTTG | 97 | 35 |  | cleavage in cis | RNA cleavage |  | ["2'-OH of rA"] | ['vicinal phosphate'] | RNA phosphodiester | 50 mM MES pH 6.0, 25 mM NaCl, 10 µM Er3+ | ['Er3+'] | specific cleavage at desired position | s |  | A new heavy lanthanide-dependent DNAzyme displaying strong metal cooperativity and unrescuable phosphorothioate effect. | P-J J Huang | J Liu | 2015 | 10.1093/nar/gku1296 |  | 25 | 1100 nM | 700 nM
761 | Ho6 | CTGCAGAATTCTAATACGAGTCACTATAGGAAGATGGCGAAACATCTTAATAACTTTATCTAACGAAGTATTACTCAAAGAGGTAGTCGGTAAGCTTG | 98 | 35 |  | cleavage in cis | RNA cleavage |  | ["2'-OH of rA"] | ['vicinal phosphate'] | RNA phosphodiester | 50 mM MES pH 6.0, 25 mM NaCl, 10 µM Ho3+ | ['Ho3+'] | specific cleavage at desired position | s |  | A new heavy lanthanide-dependent DNAzyme displaying strong metal cooperativity and unrescuable phosphorothioate effect. | P-J J Huang | J Liu | 2015 | 10.1093/nar/gku1296 |  | 25 | 1100 nM | 700 nM
762 | Er32 | CTGCAGAATTCTAATACGAGTCACTATAGGAAGATGGCGAAACATCTTTTGTACATTGATCTGACTCACTCATGCTGTGGACCTAGTCGGTAAGCTTG | 98 | 35 |  | cleavage in cis, substrate for designed trans-cleaving format: GTCACGAGTCACTATrAGGAAGATGGCGAAA | RNA cleavage | Designed in a trans-cleaving format. | ["2'-OH of rA"] | ['vicinal phosphate'] | RNA phosphodiester | 50 mM MES pH 6.0, 25 mM NaCl, 10 µM Er3+ | ['Er3+'] | specific cleavage at desired position | m |  | A new heavy lanthanide-dependent DNAzyme displaying strong metal cooperativity and unrescuable phosphorothioate effect. | P-J J Huang | J Liu | 2015 | 10.1093/nar/gku1296 |  | 25 | 1100 nM | 700 nM
763 | Er24 | CTGCAGAATTCTAATACGAGTCACTATAGGAAGATGGCGAAACATCTTTAAACAGGAATTTCTTTAACTCGCTGTAGGTGGACTAGTCGGTAAGCTTG | 98 | 35 |  | cleavage in cis | RNA cleavage |  | ["2'-OH of rA"] | ['vicinal phosphate'] | RNA phosphodiester | 50 mM MES pH 6.0, 25 mM NaCl, 10 µM Er3+ | ['Er3+'] | specific cleavage at desired position | s |  | A new heavy lanthanide-dependent DNAzyme displaying strong metal cooperativity and unrescuable phosphorothioate effect. | P-J J Huang | J Liu | 2015 | 10.1093/nar/gku1296 |  | 25 | 1100 nM | 700 nM
764 | Er30 | CTGCAGAATTCTAATACGAGTCACTATAGGAAGATGGCGAAACATCTTTAAAACTTTATTTGACTCGGAGGAAGAGAATTGGTAGTCGGTAAGCTTG | 97 | 35 |  | cleavage in cis | RNA cleavage |  | ["2'-OH of rA"] | ['vicinal phosphate'] | RNA phosphodiester | 50 mM MES pH 6.0, 25 mM NaCl, 10 µM Er3+ | ['Er3+'] | specific cleavage at desired position | s |  | A new heavy lanthanide-dependent DNAzyme displaying strong metal cooperativity and unrescuable phosphorothioate effect. | P-J J Huang | J Liu | 2015 | 10.1093/nar/gku1296 |  | 25 | 1100 nM | 700 nM
765 | Ho4 | CTGCAGAATTCTAATACGAGTCACTATAGGAAGATGGCGAAACATCTTCAATTTATTCTTTGATGAGAAAAAGGTGGAACTATTAGTCGGTAAGCTTG | 98 | 35 |  | cleavage in cis | RNA cleavage |  | ["2'-OH of rA"] | ['vicinal phosphate'] | RNA phosphodiester | 50 mM MES pH 6.0, 25 mM NaCl, 10 µM Ho3+ | ['Ho3+'] | specific cleavage at desired position | s |  | A new heavy lanthanide-dependent DNAzyme displaying strong metal cooperativity and unrescuable phosphorothioate effect. | P-J J Huang | J Liu | 2015 | 10.1093/nar/gku1296 |  | 25 | 1100 nM | 700 nM
766 | Ho11 | CTGCAGAATTCTAATACGAGTCACTATAGGAAGATGGCGAAACATCTTCTAAAATTCCCTCTAACTCGTACAATGACCCTTGTTAGTCGGTAAGCTTG | 98 | 35 |  | cleavage in cis, substrate for designed trans-cleaving format: GTCACGAGTCACTATrAGGAAGATGGCGAAA | RNA cleavage | Designed in a trans-cleaving format. | ["2'-OH of rA"] | ['vicinal phosphate'] | RNA phosphodiester | 50 mM MES pH 6.0, 25 mM NaCl, 10 µM Ho3+ | ['Ho3+'] | specific cleavage at desired position | m |  | A new heavy lanthanide-dependent DNAzyme displaying strong metal cooperativity and unrescuable phosphorothioate effect. | P-J J Huang | J Liu | 2015 | 10.1093/nar/gku1296 |  | 25 | 1100 nM | 700 nM
767 | Er36 | CTGCAGAATTCTAATACGAGTCACTATAGGAAGATGGCGAAACATCTTTAAACGTACATCATCTCTAACTCGTTGATAGAACTTAGTCGGTAAGCTTG | 98 | 35 |  | cleavage in cis, substrate for designed trans-cleaving format: GTCACGAGTCACTATrAGGAAGATGGCGAAA | RNA cleavage | Designed in a trans-cleaving format. | ["2'-OH of rA"] | ['vicinal phosphate'] | RNA phosphodiester | 50 mM MES pH 6.0, 25 mM NaCl, 10 µM Er3+ | ['Er3+'] | specific cleavage at desired position | m |  | A new heavy lanthanide-dependent DNAzyme displaying strong metal cooperativity and unrescuable phosphorothioate effect. | P-J J Huang | J Liu | 2015 | 10.1093/nar/gku1296 |  | 25 | 1100 nM | 700 nM
768 | Er4 | CTGCAGAATTCTAATACGAGTCACTATAGGAAGATGGCGAAACATCTTAGTACCCAAAGGGAGGATGTTATAACTCGTATCTCTAGTCGGTAAGCTTG | 98 | 35 |  | cleavage in cis | RNA cleavage |  | ["2'-OH of rA"] | ['vicinal phosphate'] | RNA phosphodiester | 50 mM MES pH 6.0, 25 mM NaCl, 10 µM Er3+ | ['Er3+'] | specific cleavage at desired position | s |  | A new heavy lanthanide-dependent DNAzyme displaying strong metal cooperativity and unrescuable phosphorothioate effect. | P-J J Huang | J Liu | 2015 | 10.1093/nar/gku1296 |  | 25 | 1100 nM | 700 nM
769 | Tm16 | CTGCAGAATTCTAATACGAGTCACTATAGGAAGATGGCGAAACATCTTAAGAGCCGTCAGGTATGCCCTGTCAAAAACTCGTATAGTCGGTAAGCTTG | 98 | 35 |  | cleavage in cis | RNA cleavage |  | ["2'-OH of rA"] | ['vicinal phosphate'] | RNA phosphodiester | 50 mM MES pH 6.0, 25 mM NaCl, 10 µM Tm3+ | ['Tm3+'] | specific cleavage at desired position | s |  | A new heavy lanthanide-dependent DNAzyme displaying strong metal cooperativity and unrescuable phosphorothioate effect. | P-J J Huang | J Liu | 2015 | 10.1093/nar/gku1296 |  | 25 | 1100 nM | 700 nM
770 | Er23 | CTGCAGAATTCTAATACGAGTCACTATAGGAAGATGGCGAAACATCCTCAAACTGATATCAGAAGATCAACTCCTATAACTCGTAGTCGGTAAGCTTG | 98 | 35 |  | cleavage in cis | RNA cleavage |  | ["2'-OH of rA"] | ['vicinal phosphate'] | RNA phosphodiester | 50 mM MES pH 6.0, 25 mM NaCl, 10 µM Er3+ | ['Er3+'] | specific cleavage at desired position | s |  | A new heavy lanthanide-dependent DNAzyme displaying strong metal cooperativity and unrescuable phosphorothioate effect. | P-J J Huang | J Liu | 2015 | 10.1093/nar/gku1296 |  | 25 | 1100 nM | 700 nM
771 | Ho15 | CTGCAGAATTCTAATACGAGTCACTATAGGAAGATGGCGAAACATCTTCTAATAATTCTTTTAACTCGATTATGTAGCGTATATAGCGGTAAGCTTG | 97 | 35 |  | cleavage in cis, substrate for designed trans-cleaving format: GTCACGAGTCACTATrAGGAAGATGGCGAAA | RNA cleavage | Designed in a trans-cleaving format. | ["2'-OH of rA"] | ['vicinal phosphate'] | RNA phosphodiester | 50 mM MES pH 6.0, 25 mM NaCl, 10 µM Ho3+ | ['Ho3+'] | specific cleavage at desired position | m |  | A new heavy lanthanide-dependent DNAzyme displaying strong metal cooperativity and unrescuable phosphorothioate effect. | P-J J Huang | J Liu | 2015 | 10.1093/nar/gku1296 |  | 25 | 1100 nM | 700 nM
772 | Tm8 | CTGCAGAATTCTAATACGAGTCACTATAGGAAGATGGCGAAACATCTTCATACACGTTTTTTTAACTCGCTATGTATGGAAGGTAGCGGTAAGCTTG | 97 | 35 |  | cleavage in cis, substrate for designed trans-cleaving format: GTCACGAGTCACTATrAGGAAGATGGCGAAA | RNA cleavage | Designed in a trans-cleaving format. | ["2'-OH of rA"] | ['vicinal phosphate'] | RNA phosphodiester | 50 mM MES pH 6.0, 25 mM NaCl, 10 µM Tm3+ | ['Tm3+'] | specific cleavage at desired position | m |  | A new heavy lanthanide-dependent DNAzyme displaying strong metal cooperativity and unrescuable phosphorothioate effect. | P-J J Huang | J Liu | 2015 | 10.1093/nar/gku1296 |  | 25 | 1100 nM | 700 nM
773 | Ho1 | CTGCAGAATTCTAATACGAGTCACTATAGGAAGATGGCGAAACATCTTAGAGGTACGTATAGAGACGAGGTGACGCAATTGAGTAGTCGGTAAGCTTG | 98 | 35 |  | cleavage in cis | RNA cleavage |  | ["2'-OH of rA"] | ['vicinal phosphate'] | RNA phosphodiester | 50 mM MES pH 6.0, 25 mM NaCl, 10 µM Ho3+ | ['Ho3+'] | specific cleavage at desired position | s |  | A new heavy lanthanide-dependent DNAzyme displaying strong metal cooperativity and unrescuable phosphorothioate effect. | P-J J Huang | J Liu | 2015 | 10.1093/nar/gku1296 |  | 25 | 1100 nM | 700 nM
774 | Er6 | CTGCAGAATTCTAATACGAGTCACTATAGGAAGATGGCGAAACATCTTAGATATGGAAACGATTGTGAGGCTATATGACGAGGTAGCGGTAAGCTTG | 97 | 35 |  | cleavage in cis | RNA cleavage |  | ["2'-OH of rA"] | ['vicinal phosphate'] | RNA phosphodiester | 50 mM MES pH 6.0, 25 mM NaCl, 10 µM Er3+ | ['Er3+'] | specific cleavage at desired position | s |  | A new heavy lanthanide-dependent DNAzyme displaying strong metal cooperativity and unrescuable phosphorothioate effect. | P-J J Huang | J Liu | 2015 | 10.1093/nar/gku1296 |  | 25 | 1100 nM | 700 nM
775 | Er13 | CTGCAGAATTCTAATACGAGTCACTATAGGAAGATGGCGAAACATCTTCGAAAAAGGTATCTGAGTTTATTTGATTCGTTGATTAGTCGGTAAGCTTG | 98 | 35 |  | cleavage in cis | RNA cleavage |  | ["2'-OH of rA"] | ['vicinal phosphate'] | RNA phosphodiester | 50 mM MES pH 6.0, 25 mM NaCl, 10 µM Er3+ | ['Er3+'] | specific cleavage at desired position | s |  | A new heavy lanthanide-dependent DNAzyme displaying strong metal cooperativity and unrescuable phosphorothioate effect. | P-J J Huang | J Liu | 2015 | 10.1093/nar/gku1296 |  | 25 | 1100 nM | 700 nM
776 | Er31 | CTGCAGAATTCTAATACGAGTCACTATAGGAAGATGGCGAAACATCTTATAGGTAATGGAAACTAATATTTGACTCGCTGATATAGTCGGTAAGCTTG | 98 | 35 |  | cleavage in cis | RNA cleavage |  | ["2'-OH of rA"] | ['vicinal phosphate'] | RNA phosphodiester | 50 mM MES pH 6.0, 25 mM NaCl, 10 µM Er3+ | ['Er3+'] | specific cleavage at desired position | s |  | A new heavy lanthanide-dependent DNAzyme displaying strong metal cooperativity and unrescuable phosphorothioate effect. | P-J J Huang | J Liu | 2015 | 10.1093/nar/gku1296 |  | 25 | 1100 nM | 700 nM
777 | Er25 | CTGCAGAATTCTAATACGAGTCACTATAGGAAGATGGCGAAACATCTTGGAGAGAGAAACTCAATTTATTTGACTCAATGGGTTAGTCGGTAAGCTTG | 98 | 35 |  | cleavage in cis | RNA cleavage |  | ["2'-OH of rA"] | ['vicinal phosphate'] | RNA phosphodiester | 50 mM MES pH 6.0, 25 mM NaCl, 10 µM Er3+ | ['Er3+'] | specific cleavage at desired position | s |  | A new heavy lanthanide-dependent DNAzyme displaying strong metal cooperativity and unrescuable phosphorothioate effect. | P-J J Huang | J Liu | 2015 | 10.1093/nar/gku1296 |  | 25 | 1100 nM | 700 nM
778 | Er35 | CTGCAGAATTCTAATACGAGTCACTATAGGAAGATGGCGAAACATCTTAGGGGTAGTGCGTAGGACGAGATTTATTTGGCTCGTAGCGGTAAGCTTG | 97 | 35 |  | cleavage in cis | RNA cleavage |  | ["2'-OH of rA"] | ['vicinal phosphate'] | RNA phosphodiester | 50 mM MES pH 6.0, 25 mM NaCl, 10 µM Er3+ | ['Er3+'] | specific cleavage at desired position | s |  | A new heavy lanthanide-dependent DNAzyme displaying strong metal cooperativity and unrescuable phosphorothioate effect. | P-J J Huang | J Liu | 2015 | 10.1093/nar/gku1296 |  | 25 | 1100 nM | 700 nM
779 | Tm17 | CTGCAGAATTCTAATACGAGTCACTATAGGAAGATGGCGAAACATCTTGAGAAGCACGAAGTGCAGGTTTATTTGACAAATAATAGTCGGTAAGCTTG | 98 | 35 |  | cleavage in cis | RNA cleavage |  | ["2'-OH of rA"] | ['vicinal phosphate'] | RNA phosphodiester | 50 mM MES pH 6.0, 25 mM NaCl, 10 µM Tm3+ | ['Tm3+'] | specific cleavage at desired position | s |  | A new heavy lanthanide-dependent DNAzyme displaying strong metal cooperativity and unrescuable phosphorothioate effect. | P-J J Huang | J Liu | 2015 | 10.1093/nar/gku1296 |  | 25 | 1100 nM | 700 nM
780 | Er12 | CTGCAGAATTCTAATACGAGTCACTATAGGAAGATGGCGAAACATCTTGTATAACTTAAGTAGGTTATTTTAACGAGTATTATTAGTCGGTAAGCTTG | 98 | 35 |  | cleavage in cis | RNA cleavage |  | ["2'-OH of rA"] | ['vicinal phosphate'] | RNA phosphodiester | 50 mM MES pH 6.0, 25 mM NaCl, 10 µM Er3+ | ['Er3+'] | specific cleavage at desired position | s |  | A new heavy lanthanide-dependent DNAzyme displaying strong metal cooperativity and unrescuable phosphorothioate effect. | P-J J Huang | J Liu | 2015 | 10.1093/nar/gku1296 |  | 25 | 1100 nM | 700 nM
781 | Er26 | CTGCAGAATTTAATACGAGTCACTATAGGAAGATGGCGAAACATCTTCGACATAACGAATGTTACCCCCTTTAACGAGTAATTAGCCGGTAAGCTTG | 97 | 35 |  | cleavage in cis | RNA cleavage |  | ["2'-OH of rA"] | ['vicinal phosphate'] | RNA phosphodiester | 50 mM MES pH 6.0, 25 mM NaCl, 10 µM Er3+ | ['Er3+'] | specific cleavage at desired position | s |  | A new heavy lanthanide-dependent DNAzyme displaying strong metal cooperativity and unrescuable phosphorothioate effect. | P-J J Huang | J Liu | 2015 | 10.1093/nar/gku1296 |  | 25 | 1100 nM | 700 nM
782 | Er27 | CTGCAGAATTCTAATACGAGTCACTATAGGAAGATGGCGAAACATCTTTTATAGATCGATAGAGGATTTATTTGACAGGTATTTAGTCGGTAAGCTTG | 98 | 35 |  | cleavage in cis | RNA cleavage |  | ["2'-OH of rA"] | ['vicinal phosphate'] | RNA phosphodiester | 50 mM MES pH 6.0, 25 mM NaCl, 10 µM Er3+ | ['Er3+'] | specific cleavage at desired position | s |  | A new heavy lanthanide-dependent DNAzyme displaying strong metal cooperativity and unrescuable phosphorothioate effect. | P-J J Huang | J Liu | 2015 | 10.1093/nar/gku1296 |  | 25 | 1100 nM | 700 nM
783 | Bipartite I | TCTCTTTCTGCGGAGGAGGTAGGGGTTCCGCTCCAAGGGC | 40 | 40 |  | cleavage in cis | RNA cleavage | A reselected variant with unchanged catalytic domain (Bipartite II) displays k<sub>cat</sub> = 1.4 min<sup>-1</sup> in trans. | ["2'-OH of rA"] | ['vicinal phosphate'] | RNA phosphodiester | 50 mM Na.Hepes pH 7.0, 0.5 M NaCl, 10 mM Mg2+ | ['Mg2+'] |  | m | k<sub>obs</sub> = 1.7 min<sup>-1</sup> | A new and efficient DNA enzyme for the sequence-specific cleavage of RNA. | A R Feldman | D Sen | 2001 | 10.1006/jmbi.2001.5058 | 1.7 | 23 | 2500 nM | 5 nM
784 | Er33 | CGCCCTTAATTCTAATACGAGTCACTATAGGAAGATGGCGAAACATCTTTTATAGATCGATAGAGGATTTATTTGACAGGTATTAGTCGGTAAGCTTG | 98 | 35 |  | cleavage in cis | RNA cleavage |  | ["2'-OH of rA"] | ['vicinal phosphate'] | RNA phosphodiester | 50 mM MES pH 6.0, 25 mM NaCl, 10 µM Er3+ | ['Er3+'] | specific cleavage at desired position | s |  | A new heavy lanthanide-dependent DNAzyme displaying strong metal cooperativity and unrescuable phosphorothioate effect. | P-J J Huang | J Liu | 2015 | 10.1093/nar/gku1296 |  | 25 | 1100 nM | 700 nM
785 | Tm1 | CTGCAGAATTCTAATACGAGTCACTATAGGAAGATGGCGAAACATCTTGTACAAGAACGGGAGAGGGTATATTTAAATCGTAGTAGCGGTAAGCTTG | 97 | 35 |  | cleavage in cis | RNA cleavage |  | ["2'-OH of rA"] | ['vicinal phosphate'] | RNA phosphodiester | 50 mM MES pH 6.0, 25 mM NaCl, 10 µM Tm3+ | ['Tm3+'] | specific cleavage at desired position | s |  | A new heavy lanthanide-dependent DNAzyme displaying strong metal cooperativity and unrescuable phosphorothioate effect. | P-J J Huang | J Liu | 2015 | 10.1093/nar/gku1296 |  | 25 | 1100 nM | 700 nM
786 | Er9 | CTGCAGAATTCTAATACGAGTCACTATAGGAAGATGGCGAAACATCTTTACAAGCATCAGTAGATTGGAAATGCGGTTATAGTGACGGTAAGCTTG | 96 | 35 |  | cleavage in cis | RNA cleavage |  | ["2'-OH of rA"] | ['vicinal phosphate'] | RNA phosphodiester | 50 mM MES pH 6.0, 25 mM NaCl, 10 µM Er3+ | ['Er3+'] | specific cleavage at desired position | s |  | A new heavy lanthanide-dependent DNAzyme displaying strong metal cooperativity and unrescuable phosphorothioate effect. | P-J J Huang | J Liu | 2015 | 10.1093/nar/gku1296 |  | 25 | 1100 nM | 700 nM
787 | Er20 | CTGCAGAATTCTAATACGATCACTATAGGAAGATGGCGAAACATCTTTACAAGCATCAGTAGATTGGAAATGCGGTTATAGTGACGGTAAGCTTG | 95 | 35 |  | cleavage in cis | RNA cleavage |  | ["2'-OH of rA"] | ['vicinal phosphate'] | RNA phosphodiester | 50 mM MES pH 6.0, 25 mM NaCl, 10 µM Er3+ | ['Er3+'] | specific cleavage at desired position | s |  | A new heavy lanthanide-dependent DNAzyme displaying strong metal cooperativity and unrescuable phosphorothioate effect. | P-J J Huang | J Liu | 2015 | 10.1093/nar/gku1296 |  | 25 | 1100 nM | 700 nM
788 | Er10 | CTGCAGAATTCTAATACGAGTCACTATAGGAAGATGGCGAAACATCTTTACAAGCATCAGTAGATTGGAAATGCGGTTATAGTGACGGTAAGCTTG | 96 | 35 |  | cleavage in cis | RNA cleavage |  | ["2'-OH of rA"] | ['vicinal phosphate'] | RNA phosphodiester | 50 mM MES pH 6.0, 25 mM NaCl, 10 µM Er3+ | ['Er3+'] | specific cleavage at desired position | s |  | A new heavy lanthanide-dependent DNAzyme displaying strong metal cooperativity and unrescuable phosphorothioate effect. | P-J J Huang | J Liu | 2015 | 10.1093/nar/gku1296 |  | 25 | 1100 nM | 700 nM
789 | Tm3 | CTGCAGAATTCTAATACGAGTCACTATAGGAAGATGGCGAAACATCTTTACAAGCATCAGTAGATTGGAAATGCGGTTATAGTGACGGTAAGCTTG | 96 | 35 |  | cleavage in cis | RNA cleavage |  | ["2'-OH of rA"] | ['vicinal phosphate'] | RNA phosphodiester | 50 mM MES pH 6.0, 25 mM NaCl, 10 µM Tm3+ | ['Tm3+'] | specific cleavage at desired position | s |  | A new heavy lanthanide-dependent DNAzyme displaying strong metal cooperativity and unrescuable phosphorothioate effect. | P-J J Huang | J Liu | 2015 | 10.1093/nar/gku1296 |  | 25 | 1100 nM | 700 nM
790 | Tm22 | CTGCAGAATTCTAATACGAGTCACTATAGGAAGATGGCGAAACATCTTTACAAGCATCAGTAGATTGGAAATGCGGTTATAGTGACGGTAAGCTTG | 96 | 35 |  | cleavage in cis | RNA cleavage |  | ["2'-OH of rA"] | ['vicinal phosphate'] | RNA phosphodiester | 50 mM MES pH 6.0, 25 mM NaCl, 10 µM Tm3+ | ['Tm3+'] | specific cleavage at desired position | s |  | A new heavy lanthanide-dependent DNAzyme displaying strong metal cooperativity and unrescuable phosphorothioate effect. | P-J J Huang | J Liu | 2015 | 10.1093/nar/gku1296 |  | 25 | 1100 nM | 700 nM
791 | Er37 | CTGCAGAATTCTAATACGAGTCACTATAGGAAGATGGCGAAACATCTTTACAAGCATCAGTAGATTGGAGATGCGGTTATAGTGACGGTAAGCTTG | 96 | 35 |  | cleavage in cis | RNA cleavage |  | ["2'-OH of rA"] | ['vicinal phosphate'] | RNA phosphodiester | 50 mM MES pH 6.0, 25 mM NaCl, 10 µM Er3+ | ['Er3+'] | specific cleavage at desired position | s |  | A new heavy lanthanide-dependent DNAzyme displaying strong metal cooperativity and unrescuable phosphorothioate effect. | P-J J Huang | J Liu | 2015 | 10.1093/nar/gku1296 |  | 25 | 1100 nM | 700 nM
792 | Ho3 | CTGCAGAATTCTAATACGAGTCACTATAGGAAGATGGCGAAACATCTTTACAAGCACAAATAGATTGGAAATGCGGTTATAGTGACGGTAAGCTTG | 96 | 35 |  | cleavage in cis | RNA cleavage |  | ["2'-OH of rA"] | ['vicinal phosphate'] | RNA phosphodiester | 50 mM MES pH 6.0, 25 mM NaCl, 10 µM Ho3+ | ['Ho3+'] | specific cleavage at desired position | s |  | A new heavy lanthanide-dependent DNAzyme displaying strong metal cooperativity and unrescuable phosphorothioate effect. | P-J J Huang | J Liu | 2015 | 10.1093/nar/gku1296 |  | 25 | 1100 nM | 700 nM
793 | Ho10 | CTGCAGAATTCTAATACGAGTCACTATAGGAAGATGGCGAAACATCTTTACAAGCACCGGACAAACTATGGGAGGAGCGGTTATAGTCGGTAAGCTTG | 98 | 35 |  | cleavage in cis | RNA cleavage |  | ["2'-OH of rA"] | ['vicinal phosphate'] | RNA phosphodiester | 50 mM MES pH 6.0, 25 mM NaCl, 10 µM Ho3+ | ['Ho3+'] | specific cleavage at desired position | s |  | A new heavy lanthanide-dependent DNAzyme displaying strong metal cooperativity and unrescuable phosphorothioate effect. | P-J J Huang | J Liu | 2015 | 10.1093/nar/gku1296 |  | 25 | 1100 nM | 700 nM
794 | Er2 | CTGCAGAATTCTAATACGAGTCACTATAGGAAGATGGCGAAACATCTTTACAAGGAAGGGTCCACTATGCACAACGGTTATAGTGACGGTAAGCTTG | 97 | 35 |  | cleavage in cis | RNA cleavage |  | ["2'-OH of rA"] | ['vicinal phosphate'] | RNA phosphodiester | 50 mM MES pH 6.0, 25 mM NaCl, 10 µM Er3+ | ['Er3+'] | specific cleavage at desired position | s |  | A new heavy lanthanide-dependent DNAzyme displaying strong metal cooperativity and unrescuable phosphorothioate effect. | P-J J Huang | J Liu | 2015 | 10.1093/nar/gku1296 |  | 25 | 1100 nM | 700 nM
795 | Er17 | CTGCAGAATTCTAATACGAGTCACTATAGGAAGATGGCGAAACATCTTTACAAGGAAGGGTCCACTATGCACAACGGTTATAGTGACGGTAAGCTTG | 97 | 35 |  | cleavage in cis | RNA cleavage |  | ["2'-OH of rA"] | ['vicinal phosphate'] | RNA phosphodiester | 50 mM MES pH 6.0, 25 mM NaCl, 10 µM Er3+ | ['Er3+'] | specific cleavage at desired position | s |  | A new heavy lanthanide-dependent DNAzyme displaying strong metal cooperativity and unrescuable phosphorothioate effect. | P-J J Huang | J Liu | 2015 | 10.1093/nar/gku1296 |  | 25 | 1100 nM | 700 nM
796 | Er28 | CTGCAGAATTCTAATACGAGTCACTATAGGAAGATGGCGAAACATCTTTACAAGGAAGGGTCCACTATGCACAACGGTTACAGTGACGGTAAGCTTG | 97 | 35 |  | cleavage in cis | RNA cleavage |  | ["2'-OH of rA"] | ['vicinal phosphate'] | RNA phosphodiester | 50 mM MES pH 6.0, 25 mM NaCl, 10 µM Er3+ | ['Er3+'] | specific cleavage at desired position | s |  | A new heavy lanthanide-dependent DNAzyme displaying strong metal cooperativity and unrescuable phosphorothioate effect. | P-J J Huang | J Liu | 2015 | 10.1093/nar/gku1296 |  | 25 | 1100 nM | 700 nM
797 | Ho8 | CTGCAGAATTCTAATACGAGTCACTATAGGAAGATGGCGAAACATCTTTACAAGGAAGGGTCCACTATGCACAACGGTTGTAGTGACGGTAAGCTTG | 97 | 35 |  | cleavage in cis | RNA cleavage |  | ["2'-OH of rA"] | ['vicinal phosphate'] | RNA phosphodiester | 50 mM MES pH 6.0, 25 mM NaCl, 10 µM Ho3+ | ['Ho3+'] | specific cleavage at desired position | s |  | A new heavy lanthanide-dependent DNAzyme displaying strong metal cooperativity and unrescuable phosphorothioate effect. | P-J J Huang | J Liu | 2015 | 10.1093/nar/gku1296 |  | 25 | 1100 nM | 700 nM
798 | Er19 | CTGCAGAATTCTAATACGAGTCACTATAGGAAGATGGCGAAACATCTTTACAAGGAAGGGTCCACTATGCACAACGGTTATAGTGGCGGTAAGCTTG | 97 | 35 |  | cleavage in cis | RNA cleavage |  | ["2'-OH of rA"] | ['vicinal phosphate'] | RNA phosphodiester | 50 mM MES pH 6.0, 25 mM NaCl, 10 µM Er3+ | ['Er3+'] | specific cleavage at desired position | s |  | A new heavy lanthanide-dependent DNAzyme displaying strong metal cooperativity and unrescuable phosphorothioate effect. | P-J J Huang | J Liu | 2015 | 10.1093/nar/gku1296 |  | 25 | 1100 nM | 700 nM
799 | Er38 | CTGCAGAATTCTAATACGAGTCACTATAGGAAGATGGCGAAACATCTTTACAAGGAAGTGTCCACTATGCACAACGGTTATAGTGACGGTAAGCTTG | 97 | 35 |  | cleavage in cis | RNA cleavage |  | ["2'-OH of rA"] | ['vicinal phosphate'] | RNA phosphodiester | 50 mM MES pH 6.0, 25 mM NaCl, 10 µM Er3+ | ['Er3+'] | specific cleavage at desired position | s |  | A new heavy lanthanide-dependent DNAzyme displaying strong metal cooperativity and unrescuable phosphorothioate effect. | P-J J Huang | J Liu | 2015 | 10.1093/nar/gku1296 |  | 25 | 1100 nM | 700 nM
800 | Ho5 | CTGCAGAATTCCAATACGAGTCACTATAGGAAGATGGCGAAACATCTTTACGAGATAGAATGTTGTACAGTCTAGCGGTTATAGTCGGTAAGCTTG | 96 | 35 |  | cleavage in cis | RNA cleavage |  | ["2'-OH of rA"] | ['vicinal phosphate'] | RNA phosphodiester | 50 mM MES pH 6.0, 25 mM NaCl, 10 µM Ho3+ | ['Ho3+'] | specific cleavage at desired position | s |  | A new heavy lanthanide-dependent DNAzyme displaying strong metal cooperativity and unrescuable phosphorothioate effect. | P-J J Huang | J Liu | 2015 | 10.1093/nar/gku1296 |  | 25 | 1100 nM | 700 nM
801 | Er15 | CTGCAGAATTCTAATACGAGTCACTATAGGAAGATGGCGAAACATCTTTGTATACCGGAAAGGTAAAATTAATTTAACGAGAGTAGTCGGTAAGCTTG | 98 | 35 |  | cleavage in cis | RNA cleavage |  | ["2'-OH of rA"] | ['vicinal phosphate'] | RNA phosphodiester | 50 mM MES pH 6.0, 25 mM NaCl, 10 µM Er3+ | ['Er3+'] | specific cleavage at desired position | s |  | A new heavy lanthanide-dependent DNAzyme displaying strong metal cooperativity and unrescuable phosphorothioate effect. | P-J J Huang | J Liu | 2015 | 10.1093/nar/gku1296 |  | 25 | 1100 nM | 700 nM
802 | Dy1 (identical to Dy17) | CTGCAGAATTCTAATACGAGTCACTATAGGAAGATGGCGAAACATCTT_end_TAATACGGGAGGTTCACTATATGAAATAACAAGACCCGAACAAGGTTGA_end_TAGTGACGGTAAGCT | 112 | 50 |  | cleavage in cis | RNA cleavage | This is the cis-cleaving version of the DNAzyme. Sequences have been annotated as reported. The cleavage site rA is in position 28 in the reported sequence. | ["2'-OH of rA"] | ['vicinal phosphate'] | RNA phosphodiester | 50 mM MES pH 6.0, 25 mM NaCl, 10 µM Dy3+ | ['Dy3+'] | inactive | m |  | In Vitro Selection of a DNAzyme Cooperatively Binding Two Lanthanide Ions for RNA Cleavage. | P-J J Huang | J Liu | 2016 | 10.1021/acs.biochem.6b00132.s001 | 9.99e-05 | 25 | 1100 nM | 700 nM
803 | MgZ-9 | TCAAAGAGTTGAATGAGGGGGTCGCTGGGTTCTGGGGCGGGATTCATTCGAGTAGGGGGGGTA | 63 | 60 | Fluorescein (F)- and a DABCYL (Q)-modified deoxyribothymidine. | cleavage in cis | RNA cleavage |  | ["2'-OH of rA"] | ['vicinal phosphate'] | RNA phosphodiester | 10 mM Mg2+, pH 7.5 | ['Mg2+'] | specific cleavage at desired position | s |  | Simple fluorescent sensors engineered with catalytic DNA 'MgZ' based on a non-classic allosteric design. | W Chiuman | Y Li | 2007 | 10.1371/journal.pone.0001224 |  | 30 | 1000 nM | 5 nM
804 | C18 | AGAGCCAAAAGGACGTCC | 18 | 35 |  | trans-cleaving | RNA cleavage |  | ["2'-OH of rA"] | ['vicinal phosphate'] | RNA phosphodiester | 60 µM Pb2+, 50 mM MES pH 6.0, 25 mM NaCl | ['Pb2+'] | specific cleavage at desired position | m |  | Searching for a DNAzyme Version of the Leadzyme. | R Saran | J Liu | 2015 | 10.1007/s00239-015-9702-z |  | 25 | 2000 nM | 1000 nM
805 | Dy17 (identical to Dy1) | CTGCAGAATTCTAATACGAGTCACTATAGGAAGATGGCGAAACATCTTTAATACGGGAGGTTCACTATATGAAATAACAAGACCCGAACAAGGTTGATAGTGACGGTAAGCT | 112 | 50 |  | cleavage in cis | RNA cleavage | This is the cis-cleaving version of the DNAzyme. Sequences have been annotated as reported. The cleavage site rA is in position 28 in the reported sequence. | ["2'-OH of rA"] | ['vicinal phosphate'] | RNA phosphodiester | 50 mM MES pH 6.0, 25 mM NaCl, 10 µM Dy3+ | ['Dy3+'] | inactive | m |  | In Vitro Selection of a DNAzyme Cooperatively Binding Two Lanthanide Ions for RNA Cleavage. | P-J J Huang | J Liu | 2016 | 10.1021/acs.biochem.6b00132.s001 | 9.99e-05 | 25 | 1100 nM | 700 nM
806 | Dy10 | CTGCAGAATTCTAATACGAGTCACTATAGGAAGATGGCGAAACATCTTTATTGCGTAAAGCATCAGTACACTAGATAGTTCTAGTTTGATACAAGGATAGTGACGGTAAGCT | 112 | 50 |  | cleavage in cis | RNA cleavage | This is the cis-cleaving version of the DNAzyme. Sequences have been annotated as reported. The cleavage site rA is in position 28 in the reported sequence. Designed in a trans-cleaving format (Dy10a). | ["2'-OH of rA"] | ['vicinal phosphate'] | RNA phosphodiester | 50 mM MES pH 6.0, 25 mM NaCl, 10 µM Dy3+ | ['Dy3+'] | specific cleavage at desired position | m |  | In Vitro Selection of a DNAzyme Cooperatively Binding Two Lanthanide Ions for RNA Cleavage. | P-J J Huang | J Liu | 2016 | 10.1021/acs.biochem.6b00132.s001 |  | 25 | 1100 nM | 700 nM
807 | Dy35 | CTGCAGAATTCTAATACGAGTCACTATAGGAAGATGGCGAAACATCTTATTGCGTAAGCCGAAATGGGCGTTAGAGTACGAAACATTCAGCGAGGTTAGTGACGGTAAGCT | 111 | 50 |  | cleavage in cis | RNA cleavage | This is the cis-cleaving version of the DNAzyme. Sequences have been annotated as reported. The cleavage site rA is in position 28 in the reported sequence. | ["2'-OH of rA"] | ['vicinal phosphate'] | RNA phosphodiester | 50 mM MES pH 6.0, 25 mM NaCl, 10 µM Dy3+ | ['Dy3+'] | specific cleavage at desired position | m |  | In Vitro Selection of a DNAzyme Cooperatively Binding Two Lanthanide Ions for RNA Cleavage. | P-J J Huang | J Liu | 2016 | 10.1021/acs.biochem.6b00132.s001 |  | 25 | 1100 nM | 700 nM
808 | Dy6 | CTGCAGAATTCTAATACGAGTCACTATAGGAAGATGGCGAAACATCTTTACAAACGAAGTGGTTAGAGTGACATATATAATGAGTAGATAAACAGGGCTAGTGACGGTAAGCT | 113 | 50 |  | cleavage in cis | RNA cleavage | This is the cis-cleaving version of the DNAzyme. Sequences have been annotated as reported. The cleavage site rA is in position 28 in the reported sequence. | ["2'-OH of rA"] | ['vicinal phosphate'] | RNA phosphodiester | 50 mM MES pH 6.0, 25 mM NaCl, 10 µM Dy3+ | ['Dy3+'] | specific cleavage at desired position | s |  | In Vitro Selection of a DNAzyme Cooperatively Binding Two Lanthanide Ions for RNA Cleavage. | P-J J Huang | J Liu | 2016 | 10.1021/acs.biochem.6b00132.s001 |  | 25 | 1100 nM | 700 nM
809 | Dy16 | CTGCAGAATTCTAATACGAGTCACTATAGGAAGATGGCGAAACATCTTTACGAGCATACGGTTATAGGAGTCGGACTTACGGATTTAAAATACAAAGCTATGACGGTAAGCT | 112 | 50 |  | cleavage in cis | RNA cleavage | This is the cis-cleaving version of the DNAzyme. Sequences have been annotated as reported. The cleavage site rA is in position 28 in the reported sequence. | ["2'-OH of rA"] | ['vicinal phosphate'] | RNA phosphodiester | 50 mM MES pH 6.0, 25 mM NaCl, 10 µM Dy3+ | ['Dy3+'] | specific cleavage at desired position | s |  | In Vitro Selection of a DNAzyme Cooperatively Binding Two Lanthanide Ions for RNA Cleavage. | P-J J Huang | J Liu | 2016 | 10.1021/acs.biochem.6b00132.s001 |  | 25 | 1100 nM | 700 nM
810 | Dy34 | CTGCAGAATTCTAATACGATCACTATAGGAAGATGGCGAAACATCTTTACAAGCATACGGTTATAGGGGTCGGACTTACGGATTTAAGATACAAAGCTATGACGGTAAGCT | 111 | 50 |  | cleavage in cis | RNA cleavage | This is the cis-cleaving version of the DNAzyme. Sequences have been annotated as reported. The cleavage site rA is in position 28 in the reported sequence. | ["2'-OH of rA"] | ['vicinal phosphate'] | RNA phosphodiester | 50 mM MES pH 6.0, 25 mM NaCl, 10 µM Dy3+ | ['Dy3+'] | specific cleavage at desired position | s |  | In Vitro Selection of a DNAzyme Cooperatively Binding Two Lanthanide Ions for RNA Cleavage. | P-J J Huang | J Liu | 2016 | 10.1021/acs.biochem.6b00132.s001 |  | 25 | 1100 nM | 700 nM
811 | Dy7 | CTGCAGAATTCTAATACGAGTCACTATAGGAAGATGGCGAAACATCTTTACAAGATTAAGTATTCGACTGGCAACAGGAGAGAGAATTACTACGGTTATAGTGACGGTAAGCT | 113 | 50 |  | cleavage in cis | RNA cleavage | This is the cis-cleaving version of the DNAzyme. Sequences have been annotated as reported. The cleavage site rA is in position 28 in the reported sequence. | ["2'-OH of rA"] | ['vicinal phosphate'] | RNA phosphodiester | 50 mM MES pH 6.0, 25 mM NaCl, 10 µM Dy3+ | ['Dy3+'] | specific cleavage at desired position | s |  | In Vitro Selection of a DNAzyme Cooperatively Binding Two Lanthanide Ions for RNA Cleavage. | P-J J Huang | J Liu | 2016 | 10.1021/acs.biochem.6b00132.s001 |  | 25 | 1100 nM | 700 nM
812 | Dy37 | CTGCAGAATTCTAATACGAGTCACTATAGGAAGATGGCGAAACATCTTTACAGGCTTATACAGTAAAAGACGGTAAAGCGGTTATAGAGACACACACTAGTGACGGTAAGCT | 112 | 50 |  | cleavage in cis | RNA cleavage | This is the cis-cleaving version of the DNAzyme. Sequences have been annotated as reported. The cleavage site rA is in position 28 in the reported sequence. | ["2'-OH of rA"] | ['vicinal phosphate'] | RNA phosphodiester | 50 mM MES pH 6.0, 25 mM NaCl, 10 µM Dy3+ | ['Dy3+'] | specific cleavage at desired position | s |  | In Vitro Selection of a DNAzyme Cooperatively Binding Two Lanthanide Ions for RNA Cleavage. | P-J J Huang | J Liu | 2016 | 10.1021/acs.biochem.6b00132.s001 |  | 25 | 1100 nM | 700 nM
813 | Dy8 | CTGCAGAATTCTAATACGAGTCACTATAGGAAGATGGCGAAACATCTTTACGAGGTGTTATAACACCGGTTGTAGTGAATTGTACGCCTGCCGGTATTAGGACGGTAAGCT | 111 | 50 |  | cleavage in cis | RNA cleavage | This is the cis-cleaving version of the DNAzyme. Sequences have been annotated as reported. The cleavage site rA is in position 28 in the reported sequence. | ["2'-OH of rA"] | ['vicinal phosphate'] | RNA phosphodiester | 50 mM MES pH 6.0, 25 mM NaCl, 10 µM Dy3+ | ['Dy3+'] | specific cleavage at desired position | s |  | In Vitro Selection of a DNAzyme Cooperatively Binding Two Lanthanide Ions for RNA Cleavage. | P-J J Huang | J Liu | 2016 | 10.1021/acs.biochem.6b00132.s001 |  | 25 | 1100 nM | 700 nM
814 | Dy19 | CTGCAGAATTCTAATACGAGTCACTATAGGAAGATGGCGAAACATCTTTACAAGCTGAAAACATGACAACGGTTATAGTGAAAACATAGTGAGGGGATGGCGGCGGTAAGCT | 112 | 50 |  | cleavage in cis | RNA cleavage | This is the cis-cleaving version of the DNAzyme. Sequences have been annotated as reported. The cleavage site rA is in position 28 in the reported sequence. | ["2'-OH of rA"] | ['vicinal phosphate'] | RNA phosphodiester | 50 mM MES pH 6.0, 25 mM NaCl, 10 µM Dy3+ | ['Dy3+'] | specific cleavage at desired position | s |  | In Vitro Selection of a DNAzyme Cooperatively Binding Two Lanthanide Ions for RNA Cleavage. | P-J J Huang | J Liu | 2016 | 10.1021/acs.biochem.6b00132.s001 |  | 25 | 1100 nM | 700 nM
815 | Dy23 | CTGCAGAATTCTAATACGAGTCACTATAGGAAGATGGCGAAACATCTTTACAAGGATACACAAAGGATTTGAATCCTACTCACTTCAGGTAACGGTTATAGTGACGGTAAGCT | 113 | 50 |  | cleavage in cis | RNA cleavage | This is the cis-cleaving version of the DNAzyme. Sequences have been annotated as reported. The cleavage site rA is in position 28 in the reported sequence. | ["2'-OH of rA"] | ['vicinal phosphate'] | RNA phosphodiester | 50 mM MES pH 6.0, 25 mM NaCl, 10 µM Dy3+ | ['Dy3+'] | specific cleavage at desired position | s |  | In Vitro Selection of a DNAzyme Cooperatively Binding Two Lanthanide Ions for RNA Cleavage. | P-J J Huang | J Liu | 2016 | 10.1021/acs.biochem.6b00132.s001 |  | 25 | 1100 nM | 700 nM
816 | Dy29 | CTGCAGAATTCTAATACGAGTCACTATAGGAAGATGGCGAAACATCTTTACAAAGACCCCCGACAGAATAGAACTAATAGAAAGTTAGGGCCGGTTGTAGTGACGGTAAGCT | 112 | 50 |  | cleavage in cis | RNA cleavage | This is the cis-cleaving version of the DNAzyme. Sequences have been annotated as reported. The cleavage site rA is in position 28 in the reported sequence. | ["2'-OH of rA"] | ['vicinal phosphate'] | RNA phosphodiester | 50 mM MES pH 6.0, 25 mM NaCl, 10 µM Dy3+ | ['Dy3+'] | specific cleavage at desired position | s |  | In Vitro Selection of a DNAzyme Cooperatively Binding Two Lanthanide Ions for RNA Cleavage. | P-J J Huang | J Liu | 2016 | 10.1021/acs.biochem.6b00132.s001 |  | 25 | 1100 nM | 700 nM
817 | Dy32 | CTGCAGAATTCTAATACGAGTCACTATAGGAAGATGGCGAAACATCTTTACAAAGACCCCCGACAGAATAGAACTAATAGAAAGTTAGGGCCGGTTGTAGTGACGGTAAGCT | 112 | 50 |  | cleavage in cis | RNA cleavage | This is the cis-cleaving version of the DNAzyme. Sequences have been annotated as reported. The cleavage site rA is in position 28 in the reported sequence. | ["2'-OH of rA"] | ['vicinal phosphate'] | RNA phosphodiester | 50 mM MES pH 6.0, 25 mM NaCl, 10 µM Dy3+ | ['Dy3+'] | specific cleavage at desired position | s |  | In Vitro Selection of a DNAzyme Cooperatively Binding Two Lanthanide Ions for RNA Cleavage. | P-J J Huang | J Liu | 2016 | 10.1021/acs.biochem.6b00132.s001 |  | 25 | 1100 nM | 700 nM
818 | Dy9 | CTGCAGAATTCTAATACGAGTCACTATAGGAAGATGGCGAAACATCTTTACAAGGGGCCGCTACCAAAACACCAGTGCATGATAACGAGCTCCGGTTCTAGTGACGGTAAGCT | 113 | 50 |  | cleavage in cis | RNA cleavage | This is the cis-cleaving version of the DNAzyme. Sequences have been annotated as reported. The cleavage site rA is in position 28 in the reported sequence. | ["2'-OH of rA"] | ['vicinal phosphate'] | RNA phosphodiester | 50 mM MES pH 6.0, 25 mM NaCl, 10 µM Dy3+ | ['Dy3+'] | specific cleavage at desired position | s |  | In Vitro Selection of a DNAzyme Cooperatively Binding Two Lanthanide Ions for RNA Cleavage. | P-J J Huang | J Liu | 2016 | 10.1021/acs.biochem.6b00132.s001 |  | 25 | 1100 nM | 700 nM
819 | Dy30 | CTGCAGAATTCTAATACGAGTCACTATAGGAAGATGGCGAAACATCTTTACAAGCATGTCAAACAGTAATTCTGTAGGTGGTATTTGACAGCGGTTTTAGTGACGGTAAGCT | 112 | 50 |  | cleavage in cis | RNA cleavage | This is the cis-cleaving version of the DNAzyme. Sequences have been annotated as reported. The cleavage site rA is in position 28 in the reported sequence. | ["2'-OH of rA"] | ['vicinal phosphate'] | RNA phosphodiester | 50 mM MES pH 6.0, 25 mM NaCl, 10 µM Dy3+ | ['Dy3+'] | specific cleavage at desired position | s |  | In Vitro Selection of a DNAzyme Cooperatively Binding Two Lanthanide Ions for RNA Cleavage. | P-J J Huang | J Liu | 2016 | 10.1021/acs.biochem.6b00132.s001 |  | 25 | 1100 nM | 700 nM
820 | Dy38 | CTGCAGAATTCTAATACGAGTCACTATAGGAAGATGGCGAAACATCTTTACAAGCATGTCAAACAGTAATTCTGTAGGTGGTATTTGACAGCGGTTTTAGTGACGGTAAGCT | 112 | 50 |  | cleavage in cis | RNA cleavage | This is the cis-cleaving version of the DNAzyme. Sequences have been annotated as reported. The cleavage site rA is in position 28 in the reported sequence. | ["2'-OH of rA"] | ['vicinal phosphate'] | RNA phosphodiester | 50 mM MES pH 6.0, 25 mM NaCl, 10 µM Dy3+ | ['Dy3+'] | specific cleavage at desired position | s |  | In Vitro Selection of a DNAzyme Cooperatively Binding Two Lanthanide Ions for RNA Cleavage. | P-J J Huang | J Liu | 2016 | 10.1021/acs.biochem.6b00132.s001 |  | 25 | 1100 nM | 700 nM
821 | MgZ-2 | TCGACCAGGTCGGGGCCTGGAGGGGAGGCTATGCGAAGGTTTGGTGACGAGGCTGTAGGTCGGA | 64 | 60 | Fluorescein (F)- and a DABCYL (Q)-modified deoxyribothymidine. | cleavage in cis | RNA cleavage |  | ["2'-OH of rA"] | ['vicinal phosphate'] | RNA phosphodiester | 10 mM Mg2+, pH 7.5 | ['Mg2+'] | specific cleavage at desired position | s |  | Simple fluorescent sensors engineered with catalytic DNA 'MgZ' based on a non-classic allosteric design. | W Chiuman | Y Li | 2007 | 10.1371/journal.pone.0001224 |  | 30 | 1000 nM | 5 nM
822 | 6-60 | CGTTGCCTGAGGAGGTAGGGGTTCCGGACCAATTCTT | 37 | 40 |  | cleavage in cis | RNA cleavage |  | ["2'-OH of rA"] | ['vicinal phosphate'] | RNA phosphodiester | 50 mM Na.Hepes pH 7.0, 0.5 M NaCl, 10 mM Mg2+ | ['metal ion dependency not reported'] |  | m |  | A new and efficient DNA enzyme for the sequence-specific cleavage of RNA. | A R Feldman | D Sen | 2001 | 10.1006/jmbi.2001.5058 |  | 23 | 2500 nM | 5 nM
823 | Dy13 | CTGCAGAATTCTAATACGAGTCACTATAGGAAGATGGCGAAACATCTTTACAAATGAACTTGCCTACGATTCGACCGCAGGTAGACAGGTCCAGGTTATAGTGACGGTAAGCT | 113 | 50 |  | cleavage in cis | RNA cleavage | This is the cis-cleaving version of the DNAzyme. Sequences have been annotated as reported. The cleavage site rA is in position 28 in the reported sequence. | ["2'-OH of rA"] | ['vicinal phosphate'] | RNA phosphodiester | 50 mM MES pH 6.0, 25 mM NaCl, 10 µM Dy3+ | ['Dy3+'] | specific cleavage at desired position | s |  | In Vitro Selection of a DNAzyme Cooperatively Binding Two Lanthanide Ions for RNA Cleavage. | P-J J Huang | J Liu | 2016 | 10.1021/acs.biochem.6b00132.s001 |  | 25 | 1100 nM | 700 nM
824 | Dy14 | CTGCAGAATTCTAATACGAGTCACTATAGGAAGATGGCGAAACATCTTTACAAATGAACTTGCCTACGATTCGACCGCAGGTAGACAGGTCCAGGTTATAGTGACGGTAAGCT | 113 | 50 |  | cleavage in cis | RNA cleavage | This is the cis-cleaving version of the DNAzyme. Sequences have been annotated as reported. The cleavage site rA is in position 28 in the reported sequence. | ["2'-OH of rA"] | ['vicinal phosphate'] | RNA phosphodiester | 50 mM MES pH 6.0, 25 mM NaCl, 10 µM Dy3+ | ['Dy3+'] | specific cleavage at desired position | s |  | In Vitro Selection of a DNAzyme Cooperatively Binding Two Lanthanide Ions for RNA Cleavage. | P-J J Huang | J Liu | 2016 | 10.1021/acs.biochem.6b00132.s001 |  | 25 | 1100 nM | 700 nM
825 | Dy24 | CTGCAGAATTCTAATACGAGTCACTATAGGAAGATGGCGAAACATCTTTACAAGGGCCATGCATATAATTATTAAGAGCACCCATATGCTACCGGTTATAGTGACGGTAAGCT | 113 | 50 |  | cleavage in cis | RNA cleavage | This is the cis-cleaving version of the DNAzyme. Sequences have been annotated as reported. The cleavage site rA is in position 28 in the reported sequence. | ["2'-OH of rA"] | ['vicinal phosphate'] | RNA phosphodiester | 50 mM MES pH 6.0, 25 mM NaCl, 10 µM Dy3+ | ['Dy3+'] | specific cleavage at desired position | s |  | In Vitro Selection of a DNAzyme Cooperatively Binding Two Lanthanide Ions for RNA Cleavage. | P-J J Huang | J Liu | 2016 | 10.1021/acs.biochem.6b00132.s001 |  | 25 | 1100 nM | 700 nM
826 | Dy31 | CTGCAGATTCTAATACGAGTCACTATAGGAAGATGGCGAAACATCTTTACAAGGGCCATGCATATAATTATTAAGAGCACCCATATGCTACCGGTTATAGTGACGGTAAGCT | 112 | 50 |  | cleavage in cis | RNA cleavage | This is the cis-cleaving version of the DNAzyme. Sequences have been annotated as reported. The cleavage site rA is in position 28 in the reported sequence. | ["2'-OH of rA"] | ['vicinal phosphate'] | RNA phosphodiester | 50 mM MES pH 6.0, 25 mM NaCl, 10 µM Dy3+ | ['Dy3+'] | specific cleavage at desired position | s |  | In Vitro Selection of a DNAzyme Cooperatively Binding Two Lanthanide Ions for RNA Cleavage. | P-J J Huang | J Liu | 2016 | 10.1021/acs.biochem.6b00132.s001 |  | 25 | 1100 nM | 700 nM
827 | Dy40 | CTGCAGAATTCTAATACGAGTCACTATAGGAAGATGGCGAAACATCTTTACAAGCATAAGCATGATTCGGCTAAAAGAACCAGAATGCTGATCGGTTATAGTGACGGTAAGCT | 113 | 50 |  | cleavage in cis | RNA cleavage | This is the cis-cleaving version of the DNAzyme. Sequences have been annotated as reported. The cleavage site rA is in position 28 in the reported sequence. | ["2'-OH of rA"] | ['vicinal phosphate'] | RNA phosphodiester | 50 mM MES pH 6.0, 25 mM NaCl, 10 µM Dy3+ | ['Dy3+'] | specific cleavage at desired position | s |  | In Vitro Selection of a DNAzyme Cooperatively Binding Two Lanthanide Ions for RNA Cleavage. | P-J J Huang | J Liu | 2016 | 10.1021/acs.biochem.6b00132.s001 |  | 25 | 1100 nM | 700 nM
828 | Dy11 | CTGCAGAATTCTAATACGAGTCACTATAGGAAGATGGCGAAACATCTTTACGAGTAATACATACCAGCACGTATGCGTTAGGGTTATAGCTACGTATTAGTGACGGTAAGCT | 112 | 50 |  | cleavage in cis | RNA cleavage | This is the cis-cleaving version of the DNAzyme. Sequences have been annotated as reported. The cleavage site rA is in position 28 in the reported sequence. | ["2'-OH of rA"] | ['vicinal phosphate'] | RNA phosphodiester | 50 mM MES pH 6.0, 25 mM NaCl, 10 µM Dy3+ | ['Dy3+'] | specific cleavage at desired position | s |  | In Vitro Selection of a DNAzyme Cooperatively Binding Two Lanthanide Ions for RNA Cleavage. | P-J J Huang | J Liu | 2016 | 10.1021/acs.biochem.6b00132.s001 |  | 25 | 1100 nM | 700 nM
829 | Dy15 | CTGCAGAATTCTAATACGAGTCACTATAGGAAGATGGCGAAACATCTTTACGAACACGAAGGCGCTAGCAGGGAGTGGGTTATAGGACCGGTAAAGGCTAGTAACGGTAAGCT | 113 | 50 |  | cleavage in cis | RNA cleavage | This is the cis-cleaving version of the DNAzyme. Sequences have been annotated as reported. The cleavage site rA is in position 28 in the reported sequence. | ["2'-OH of rA"] | ['vicinal phosphate'] | RNA phosphodiester | 50 mM MES pH 6.0, 25 mM NaCl, 10 µM Dy3+ | ['Dy3+'] | specific cleavage at desired position | s |  | In Vitro Selection of a DNAzyme Cooperatively Binding Two Lanthanide Ions for RNA Cleavage. | P-J J Huang | J Liu | 2016 | 10.1021/acs.biochem.6b00132.s001 |  | 25 | 1100 nM | 700 nM
830 | Dy33 | CTGCAGAATTCTAATACGAGTCACTATAGGAAGATGGCGAAACAAAATGGAGCCATAGGTCAAAGGTGGGTGCTGGTCGTATCATATCGACTAGTTATAGTGACGGTAAGCT | 112 | 50 |  | cleavage in cis | RNA cleavage | This is the cis-cleaving version of the DNAzyme. Sequences have been annotated as reported. The cleavage site rA is in position 28 in the reported sequence. | ["2'-OH of rA"] | ['vicinal phosphate'] | RNA phosphodiester | 50 mM MES pH 6.0, 25 mM NaCl, 10 µM Dy3+ | ['Dy3+'] | specific cleavage at desired position | s |  | In Vitro Selection of a DNAzyme Cooperatively Binding Two Lanthanide Ions for RNA Cleavage. | P-J J Huang | J Liu | 2016 | 10.1021/acs.biochem.6b00132.s001 |  | 25 | 1100 nM | 700 nM
831 | Dy28 | CTGCAGAATTCTAATACGAGTCACTATAGGAAGATGGCGAAACATCATGGAGCCATAGGTCAAAGGTAGGTGCTGGTCGTACCTTATCGACCAGTTATAGTGACGGTAAGCT | 112 | 50 |  | cleavage in cis | RNA cleavage | This is the cis-cleaving version of the DNAzyme. Sequences have been annotated as reported. The cleavage site rA is in position 28 in the reported sequence. | ["2'-OH of rA"] | ['vicinal phosphate'] | RNA phosphodiester | 50 mM MES pH 6.0, 25 mM NaCl, 10 µM Dy3+ | ['Dy3+'] | specific cleavage at desired position | s |  | In Vitro Selection of a DNAzyme Cooperatively Binding Two Lanthanide Ions for RNA Cleavage. | P-J J Huang | J Liu | 2016 | 10.1021/acs.biochem.6b00132.s001 |  | 25 | 1100 nM | 700 nM
832 | Dy20 | CTGCAGAATTCTAATACGAGTCACTATAGGAAGATGGCGAAACATCATGGAGCCATAGGTCAAAGGTGGGTGCGGGTCGTATAATATCGACCAGTATAGTGACGGTAAGCT | 111 | 50 |  | cleavage in cis | RNA cleavage | This is the cis-cleaving version of the DNAzyme. Sequences have been annotated as reported. The cleavage site rA is in position 28 in the reported sequence. | ["2'-OH of rA"] | ['vicinal phosphate'] | RNA phosphodiester | 50 mM MES pH 6.0, 25 mM NaCl, 10 µM Dy3+ | ['Dy3+'] | specific cleavage at desired position | s |  | In Vitro Selection of a DNAzyme Cooperatively Binding Two Lanthanide Ions for RNA Cleavage. | P-J J Huang | J Liu | 2016 | 10.1021/acs.biochem.6b00132.s001 |  | 25 | 1100 nM | 700 nM
833 | Dy26 | CTGCAGAATTCTAATACGAGTCACTATAGGAAGATGGCGAAACATCATGGAGCCATAGGTCAAAGGTGGGTGCGGGTCGTATAATATCGACCAGTATAGTGACGGTAAGCT | 111 | 50 |  | cleavage in cis | RNA cleavage | This is the cis-cleaving version of the DNAzyme. Sequences have been annotated as reported. The cleavage site rA is in position 28 in the reported sequence. | ["2'-OH of rA"] | ['vicinal phosphate'] | RNA phosphodiester | 50 mM MES pH 6.0, 25 mM NaCl, 10 µM Dy3+ | ['Dy3+'] | specific cleavage at desired position | s |  | In Vitro Selection of a DNAzyme Cooperatively Binding Two Lanthanide Ions for RNA Cleavage. | P-J J Huang | J Liu | 2016 | 10.1021/acs.biochem.6b00132.s001 |  | 25 | 1100 nM | 700 nM
834 | Dy3 | CTGCAGAATTCTAATACGAGTCACTATAGGAAGATGGCGAAACATTTGGAGCCATAGGTCAAAGGTGGGCGCGGGTCGTATTATATCGACCAGTTATAGTGACGGTAAGCT | 111 | 50 |  | cleavage in cis | RNA cleavage | This is the cis-cleaving version of the DNAzyme. Sequences have been annotated as reported. The cleavage site rA is in position 28 in the reported sequence. | ["2'-OH of rA"] | ['vicinal phosphate'] | RNA phosphodiester | 50 mM MES pH 6.0, 25 mM NaCl, 10 µM Dy3+ | ['Dy3+'] | specific cleavage at desired position | s |  | In Vitro Selection of a DNAzyme Cooperatively Binding Two Lanthanide Ions for RNA Cleavage. | P-J J Huang | J Liu | 2016 | 10.1021/acs.biochem.6b00132.s001 |  | 25 | 1100 nM | 700 nM
835 | Dy4 | CTGCAGAATTCTAATACGAGTCACTATAGGAAGATGGCGAAACATCTCGGAGCCATAGGTCAAAGGTTGGTGCGGTCGTATCATATCGACCAGTTATAGTGACGGTAAGCT | 111 | 50 |  | cleavage in cis | RNA cleavage | This is the cis-cleaving version of the DNAzyme. Sequences have been annotated as reported. The cleavage site rA is in position 28 in the reported sequence. | ["2'-OH of rA"] | ['vicinal phosphate'] | RNA phosphodiester | 50 mM MES pH 6.0, 25 mM NaCl, 10 µM Dy3+ | ['Dy3+'] | specific cleavage at desired position | s |  | In Vitro Selection of a DNAzyme Cooperatively Binding Two Lanthanide Ions for RNA Cleavage. | P-J J Huang | J Liu | 2016 | 10.1021/acs.biochem.6b00132.s001 |  | 25 | 1100 nM | 700 nM
836 | Dy5 | CTGCAGAATTCTAATACGAGTCACTATAGGAAGATGGCGAAACATCCGGGAGCCATAGGTCAAAGGTGGGTGCGGGTCGTATACCGACTAAGTTATAGTGACGGTAAGCT | 110 | 50 |  | cleavage in cis | RNA cleavage | This is the cis-cleaving version of the DNAzyme. Sequences have been annotated as reported. The cleavage site rA is in position 28 in the reported sequence. | ["2'-OH of rA"] | ['vicinal phosphate'] | RNA phosphodiester | 50 mM MES pH 6.0, 25 mM NaCl, 10 µM Dy3+ | ['Dy3+'] | specific cleavage at desired position | s |  | In Vitro Selection of a DNAzyme Cooperatively Binding Two Lanthanide Ions for RNA Cleavage. | P-J J Huang | J Liu | 2016 | 10.1021/acs.biochem.6b00132.s001 |  | 25 | 1100 nM | 700 nM
837 | Dy36 | CTGCAGAATTCTAATACGAGTCACTATAGGAAGATGGCGAAACATCTGGGAGCCATAGGTCAAAGGTGGGTGCGGGTCGTATATCGACTAAGTTATAGTGACGGTAAGCT | 110 | 50 |  | cleavage in cis | RNA cleavage | This is the cis-cleaving version of the DNAzyme. Sequences have been annotated as reported. The cleavage site rA is in position 28 in the reported sequence. | ["2'-OH of rA"] | ['vicinal phosphate'] | RNA phosphodiester | 50 mM MES pH 6.0, 25 mM NaCl, 10 µM Dy3+ | ['Dy3+'] | specific cleavage at desired position | s |  | In Vitro Selection of a DNAzyme Cooperatively Binding Two Lanthanide Ions for RNA Cleavage. | P-J J Huang | J Liu | 2016 | 10.1021/acs.biochem.6b00132.s001 |  | 25 | 1100 nM | 700 nM
838 | Dy2 | CTGCAGAATTCTAATACGAGTCACTATAGGAAGATGGCGAAACATCTTGGGGAGCGGCCAATGTTCACAAGCGAGGAACCTTAAAAATCTCGCGGTTACAGTGACGGTAAGCT | 113 | 50 |  | cleavage in cis | RNA cleavage | This is the cis-cleaving version of the DNAzyme. Sequences have been annotated as reported. The cleavage site rA is in position 28 in the reported sequence. | ["2'-OH of rA"] | ['vicinal phosphate'] | RNA phosphodiester | 50 mM MES pH 6.0, 25 mM NaCl, 10 µM Dy3+ | ['Dy3+'] | specific cleavage at desired position | s |  | In Vitro Selection of a DNAzyme Cooperatively Binding Two Lanthanide Ions for RNA Cleavage. | P-J J Huang | J Liu | 2016 | 10.1021/acs.biochem.6b00132.s001 |  | 25 | 1100 nM | 700 nM
839 | Dy22 | CTGCAGAATTCTAATACGAGTCACTATAGGAAGATGGCGAAACATCTTTACGAGATAGGCGAAACGAGGAAAGCCGATCGGTTATAGAGAAAGTTATCAGTGACGGTAAGCT | 112 | 50 |  | cleavage in cis | RNA cleavage | This is the cis-cleaving version of the DNAzyme. Sequences have been annotated as reported. The cleavage site rA is in position 28 in the reported sequence. | ["2'-OH of rA"] | ['vicinal phosphate'] | RNA phosphodiester | 50 mM MES pH 6.0, 25 mM NaCl, 10 µM Dy3+ | ['Dy3+'] | specific cleavage at desired position | s |  | In Vitro Selection of a DNAzyme Cooperatively Binding Two Lanthanide Ions for RNA Cleavage. | P-J J Huang | J Liu | 2016 | 10.1021/acs.biochem.6b00132.s001 |  | 25 | 1100 nM | 700 nM
840 | Dy10a | TTTCGCCATCTT_end_TATTGCGTAAAGCATCAGTTTTCTGATACAAGG_end_ATAGTGACTCGTGAC | 60 | 50 |  | GTCACGAGTCACTATrAGGAAGATGGCGAAA | RNA cleavage | Trans-cleaving format derived from Dy10. | ["2'-OH of rA"] | ['vicinal phosphate'] | RNA phosphodiester | 50 mM MES pH 6.0, 25 mM NaCl, Ln3+ | ['Sm3+'] | specific cleavage at desired position | m | k<sub>obs</sub> = 0.6 min<sup>-1</sup> | In Vitro Selection of a DNAzyme Cooperatively Binding Two Lanthanide Ions for RNA Cleavage. | P-J J Huang | J Liu | 2016 | 10.1021/acs.biochem.6b00132.s001 | 0.6 | 25 | 0,75 nM | 0,5 nM
841 | EtNa | TTTCGCCATCTTTTCTCACACCGTACTCGGTAAGGTTGTTAGTGACTCGTGAC | 53 | 50 |  | GTCACGAGTCACTATrAGGAAGATGGCGAAA | RNA cleavage | Discovered accidentally. The in vitro selection was intended for the isolation of hemin-dependent RNA-cleaving DNAzymes. Of the 34 isolated sequences from the in vitro selection, 30 were identical. One of them was engineered into the trans-cleaving DNAzyme EtNa. | ["2'-OH of rA"] | ['vicinal phosphate'] | RNA phosphodiester | 50 mM MES pH 6.0, 130 mM NaCl, 60% (V/V) alcohol | ['Na+', 'M2+-independent'] | specific cleavage at desired position | m | k<sub>obs</sub> = 2 h<sup>-1</sup> | A New Na+‐Dependent RNA‐Cleaving DNAzyme with over 1000‐fold Rate Acceleration by Ethanol | W Zhou | J Liu | 2015 | 10.1002/cbic.201500603 | 0.033333 | 25 | 20000 nM | 10000 nM
842 | PSCu10 | CTGCAGAATTCTAATACGAGTCACTATAGGAAGATGGCGAAACATCTT_end_CACCAGGAAATAGAGACAAATTAGCAGGTATTGTAACTGGTTAGAACGAT_end_TAGTGACGGTAAGCTTGGCAC | 119 | 50 |  | cleavage in cis | RNA cleavage | Phosphorothioate modification introduced at the cleavage site. This is the cis-cleaving version of the DNAzyme. Sequences have been annotated as reported. The cleavage site rA is in position 28 in the reported sequence. Truncated to generate a trans-cleaving form. | ["2'-OH of rA*"] | ['vicinal phosphate'] | PS-RNA linkage | 50 mM MES pH 6.0, 25 mM NaCl, Cu2+ | ['Cu2+'] | specific cleavage at desired position | m | k<sub>obs</sub> = 0.1 min<sup>-1</sup> | An Ultrasensitive Light-up Cu(2+) Biosensor Using a New DNAzyme Cleaving a Phosphorothioate-Modified Substrate. | P-J J Huang | J Liu | 2016 | 10.1021/acs.analchem.5b04904.s001 | 0.1 | 25 | 700 nM | 700 nM | pGGCGAAACATCTTN50TAGTGACGGTAAGCTTGGCAC‐FAM
843 | PSCu2 | CTGCAGAATTCTAATACGAGTCACTATAGGAAGATGGCGAAACATCTTAAACGAGATCTCAGAGCAACCCGGTATGGATCCAATCTTATTTTTTAGGCTAGTGACGGTAAGCTTGGCAC | 119 | 50 |  | cleavage in cis | RNA cleavage | Phosphorothioate modification introduced at the cleavage site. This is the cis-cleaving version of the DNAzyme. Sequences have been annotated as reported. The cleavage site rA is in position 28 in the reported sequence. | ["2'-OH of rA*"] | ['vicinal phosphate'] | PS-RNA linkage | 50 mM MES pH 6.0, 25 mM NaCl, Cu2+ | ['Cu2+'] | specific cleavage at desired position | s |  | An Ultrasensitive Light-up Cu(2+) Biosensor Using a New DNAzyme Cleaving a Phosphorothioate-Modified Substrate. | P-J J Huang | J Liu | 2016 | 10.1021/acs.analchem.5b04904.s001 |  | 25 | 700 nM | 700 nM
844 | PSCu9 | CTGCAGAATTCTAATACGAGTCACTATAGGAAGATGGCGAAACATCTTTCGTGGGACAATCACACTTGATCATGTCATGTTCCTGTGTACCACTGAAATAGTGACGGTAAGCTTGGCAC | 119 | 50 |  | cleavage in cis | RNA cleavage | Phosphorothioate modification introduced at the cleavage site. This is the cis-cleaving version of the DNAzyme. Sequences have been annotated as reported. The cleavage site rA is in position 28 in the reported sequence. Truncated to generate a trans-cleaving form. | ["2'-OH of rA*"] | ['vicinal phosphate'] | PS-RNA linkage | 50 mM MES pH 6.0, 25 mM NaCl, Cu2+ | ['Cu2+'] | specific cleavage at desired position | m | k<sub>obs</sub> = 0.093 min<sup>-1</sup> | An Ultrasensitive Light-up Cu(2+) Biosensor Using a New DNAzyme Cleaving a Phosphorothioate-Modified Substrate. | P-J J Huang | J Liu | 2016 | 10.1021/acs.analchem.5b04904.s001 | 0.093 | 25 | 700 nM | 700 nM
845 | PSCu24 | CTGCAGAATTCTAATACGAGTCACTATAGGAAGATGGCGAAACATCTTGCTCTCGAATGAAAGAGTGACGCGTATTGAGTAATTTATCAATGGGTGGCTAGTGACGGTAAGCTTGGCAC | 119 | 50 |  | cleavage in cis | RNA cleavage | Phosphorothioate modification introduced at the cleavage site. This is the cis-cleaving version of the DNAzyme. Sequences have been annotated as reported. The cleavage site rA is in position 28 in the reported sequence. | ["2'-OH of rA*"] | ['vicinal phosphate'] | PS-RNA linkage | 50 mM MES pH 6.0, 25 mM NaCl, Cu2+ | ['Cu2+'] | specific cleavage at desired position | s |  | An Ultrasensitive Light-up Cu(2+) Biosensor Using a New DNAzyme Cleaving a Phosphorothioate-Modified Substrate. | P-J J Huang | J Liu | 2016 | 10.1021/acs.analchem.5b04904.s001 |  | 25 | 700 nM | 700 nM
846 | BN-Cd35 | CTGCAGAATTCTAATACGAGTCACTATAGGAAGATGGCGAAACATCTTGCATAAATGTCTACATGCAGAATATCCGCCATTTCATTCGACAGTAGAGATAGTGACGGTAAGCTT | 114 | 50 |  | cleavage in cis | RNA cleavage | Phosphorothioate modification introduced at the cleavage site. This is the cis-cleaving version of the DNAzyme. Sequences have been annotated as reported. The cleavage site rA is in position 28 in the reported sequence. | ["2'-OH of rA*"] | ['vicinal phosphate'] | PS-RNA linkage | 50 mM MES pH 6.0, 25 mM NaCl, Cd2+ | ['Cd2+'] | specific cleavage at desired position | s |  | Rational evolution of Cd2+-specific DNAzymes with phosphorothioate modified cleavage junction and Cd2+ sensing. | P-J J Huang | J Liu | 2015 | 10.1093/nar/gkv519 |  | 25 | 1100 nM | 700 nM
847 | PSCu12 | CTGCAGAATTCTAATACGAGTCACTATAGGAAGATGGCGAAACATCTTTCAGGTCCAATTATTGTGTAATGCAGATTCACAGACATAGAACCTTGAAATAGTGACGGTAAGCTTGGCAC | 119 | 50 |  | cleavage in cis | RNA cleavage | Phosphorothioate modification introduced at the cleavage site. This is the cis-cleaving version of the DNAzyme. Sequences have been annotated as reported. The cleavage site rA is in position 28 in the reported sequence. | ["2'-OH of rA*"] | ['vicinal phosphate'] | PS-RNA linkage | 50 mM MES pH 6.0, 25 mM NaCl, Cu2+ | ['Cu2+'] | specific cleavage at desired position | s |  | An Ultrasensitive Light-up Cu(2+) Biosensor Using a New DNAzyme Cleaving a Phosphorothioate-Modified Substrate. | P-J J Huang | J Liu | 2016 | 10.1021/acs.analchem.5b04904.s001 |  | 25 | 700 nM | 700 nM
848 | PSCu23 | CTGCAGAATTCTAATACGAGTCACTATAGGAAGATGGCGAAACATCTTGGGATGATTCATAAACGGGTCTGAGTGATCTTCATGGTTTTAAACTCCAGTAGTGACGGTAAGCTTGGCAC | 119 | 50 |  | cleavage in cis | RNA cleavage | Phosphorothioate modification introduced at the cleavage site. This is the cis-cleaving version of the DNAzyme. Sequences have been annotated as reported. The cleavage site rA is in position 28 in the reported sequence. | ["2'-OH of rA*"] | ['vicinal phosphate'] | PS-RNA linkage | 50 mM MES pH 6.0, 25 mM NaCl, Cu2+ | ['Cu2+'] | specific cleavage at desired position | s |  | An Ultrasensitive Light-up Cu(2+) Biosensor Using a New DNAzyme Cleaving a Phosphorothioate-Modified Substrate. | P-J J Huang | J Liu | 2016 | 10.1021/acs.analchem.5b04904.s001 |  | 25 | 700 nM | 700 nM
849 | PSCu11 | CTGCAGAATTCTAATACGAGTCACTATAGGAAGATGGCGAAACATCTTCACGCATAAATAGATGCTGTAATAGTCACGAGTCTATCAACGGGGTGTAGTAGTGACGGTAAGCTTGGCAC | 119 | 50 |  | cleavage in cis | RNA cleavage | Phosphorothioate modification introduced at the cleavage site. This is the cis-cleaving version of the DNAzyme. Sequences have been annotated as reported. The cleavage site rA is in position 28 in the reported sequence. Truncated to generate a trans-cleaving form. | ["2'-OH of rA*"] | ['vicinal phosphate'] | PS-RNA linkage | 50 mM MES pH 6.0, 25 mM NaCl, Cu2+ | ['Cu2+'] | specific cleavage at desired position | s |  | An Ultrasensitive Light-up Cu(2+) Biosensor Using a New DNAzyme Cleaving a Phosphorothioate-Modified Substrate. | P-J J Huang | J Liu | 2016 | 10.1021/acs.analchem.5b04904.s001 |  | 25 | 700 nM | 700 nM
850 | PSCu5 | CTGCAGAATTCTAATACGAGTCACTATAGGAAGATGGCGAAACATCTTCACAACGGAAATAGTAATACCTAGAGTGATCGGTGCGACGTAGGAAGACCTAGTGACGGTAAGCTTGGCAC | 119 | 50 |  | cleavage in cis | RNA cleavage | Phosphorothioate modification introduced at the cleavage site. This is the cis-cleaving version of the DNAzyme. Sequences have been annotated as reported. The cleavage site rA is in position 28 in the reported sequence. Truncated to generate a trans-cleaving form. | ["2'-OH of rA*"] | ['vicinal phosphate'] | PS-RNA linkage | 50 mM MES pH 6.0, 25 mM NaCl, Cu2+ | ['Cu2+'] | specific cleavage at desired position | s |  | An Ultrasensitive Light-up Cu(2+) Biosensor Using a New DNAzyme Cleaving a Phosphorothioate-Modified Substrate. | P-J J Huang | J Liu | 2016 | 10.1021/acs.analchem.5b04904.s001 |  | 25 | 700 nM | 700 nM
851 | PSCu18 | CTGCAGAATTCTAATACGAGTCACTATAGGAAGATGGCGAAACATCTTCAATTGCAATCTTCACCTCGGAAAGAGTGACTTCACAATTGAGTGATCAGTAGTGACGGTAAGCTTGGCAC | 119 | 50 |  | cleavage in cis | RNA cleavage | Phosphorothioate modification introduced at the cleavage site. This is the cis-cleaving version of the DNAzyme. Sequences have been annotated as reported. The cleavage site rA is in position 28 in the reported sequence. Truncated to generate a trans-cleaving form. | ["2'-OH of rA*"] | ['vicinal phosphate'] | PS-RNA linkage | 50 mM MES pH 6.0, 25 mM NaCl, Cu2+ | ['Cu2+'] | specific cleavage at desired position | s |  | An Ultrasensitive Light-up Cu(2+) Biosensor Using a New DNAzyme Cleaving a Phosphorothioate-Modified Substrate. | P-J J Huang | J Liu | 2016 | 10.1021/acs.analchem.5b04904.s001 |  | 25 | 700 nM | 700 nM
852 | PSCu4 | CTGCAGAATTCTAATACGAGTCACTATAGGAAGATGGCGAAACATCTTTTATAACCTGACAAAGGCGTGTAGCTATAAGGTTGGCCACACGAAGTTAATAGTGACGGTAAGCTTGGCAC | 119 | 50 |  | cleavage in cis | RNA cleavage | Phosphorothioate modification introduced at the cleavage site. This is the cis-cleaving version of the DNAzyme. Sequences have been annotated as reported. The cleavage site rA is in position 28 in the reported sequence. Truncated to generate a trans-cleaving form. | ["2'-OH of rA*"] | ['vicinal phosphate'] | PS-RNA linkage | 50 mM MES pH 6.0, 25 mM NaCl, Cu2+ | ['Cu2+'] | specific cleavage at desired position | s |  | An Ultrasensitive Light-up Cu(2+) Biosensor Using a New DNAzyme Cleaving a Phosphorothioate-Modified Substrate. | P-J J Huang | J Liu | 2016 | 10.1021/acs.analchem.5b04904.s001 |  | 25 | 700 nM | 700 nM
853 | PSCu15 | CTGCAGAATTCTAATACGAGTCACTATAGGAAGATGGCGAAACATCTTATAACCCAGGGTTTCGATAATGACACACGAAGTAAGGTGACGAGTGGAGGTAGTGACGGTAAGCTTGGCAC | 119 | 50 |  | cleavage in cis | RNA cleavage | Phosphorothioate modification introduced at the cleavage site. This is the cis-cleaving version of the DNAzyme. Sequences have been annotated as reported. The cleavage site rA is in position 28 in the reported sequence. | ["2'-OH of rA*"] | ['vicinal phosphate'] | PS-RNA linkage | 50 mM MES pH 6.0, 25 mM NaCl, Cu2+ | ['Cu2+'] | specific cleavage at desired position | s |  | An Ultrasensitive Light-up Cu(2+) Biosensor Using a New DNAzyme Cleaving a Phosphorothioate-Modified Substrate. | P-J J Huang | J Liu | 2016 | 10.1021/acs.analchem.5b04904.s001 |  | 25 | 700 nM | 700 nM
854 | PSCu19 | CTGCAGAATTCTAATACGAGTCACTATAGGAAGATGGCGAAACATCTTATAGCCTAGGGTTTCGATAATGACACACGAAGTAAGGTGACGAGTGGAGGTAGTGACGGTAAGCTTGGCAC | 119 | 50 |  | cleavage in cis | RNA cleavage | Phosphorothioate modification introduced at the cleavage site. This is the cis-cleaving version of the DNAzyme. Sequences have been annotated as reported. The cleavage site rA is in position 28 in the reported sequence. | ["2'-OH of rA*"] | ['vicinal phosphate'] | PS-RNA linkage | 50 mM MES pH 6.0, 25 mM NaCl, Cu2+ | ['Cu2+'] | specific cleavage at desired position | s |  | An Ultrasensitive Light-up Cu(2+) Biosensor Using a New DNAzyme Cleaving a Phosphorothioate-Modified Substrate. | P-J J Huang | J Liu | 2016 | 10.1021/acs.analchem.5b04904.s001 |  | 25 | 700 nM | 700 nM
855 | PSCu25 | CTGCAGAATTCTAATACGAGTCACTATAGGAAGATGGCGAAACAATCTTATAACCTAGGGTTTCGATAATGACACACGAAGTAAGGCGACGAGTGGAGGTAGTGACGGTAAGCTTGGCAC | 120 | 50 |  | cleavage in cis | RNA cleavage | Phosphorothioate modification introduced at the cleavage site. This is the cis-cleaving version of the DNAzyme. Sequences have been annotated as reported. The cleavage site rA is in position 28 in the reported sequence. | ["2'-OH of rA*"] | ['vicinal phosphate'] | PS-RNA linkage | 50 mM MES pH 6.0, 25 mM NaCl, Cu2+ | ['Cu2+'] | specific cleavage at desired position | s |  | An Ultrasensitive Light-up Cu(2+) Biosensor Using a New DNAzyme Cleaving a Phosphorothioate-Modified Substrate. | P-J J Huang | J Liu | 2016 | 10.1021/acs.analchem.5b04904.s001 |  | 25 | 700 nM | 700 nM
856 | C20 | AGGGAAAGAAAAAGGCGGGGAAGTAACGAGA | 31 | 35 |  | trans-cleaving | RNA cleavage |  | ["2'-OH of rA"] | ['vicinal phosphate'] | RNA phosphodiester | 60 µM Pb2+, 50 mM MES pH 6.0, 25 mM NaCl | ['Pb2+'] | specific cleavage at desired position | m |  | Searching for a DNAzyme Version of the Leadzyme. | R Saran | J Liu | 2015 | 10.1007/s00239-015-9702-z |  | 25 | 2000 nM | 1000 nM
857 | PSCu22 | CTGCAGAATTCTAATACGAGTCACTATAGGAAGATGGCGAAACAATCTTATAACCTAGGGCTTCGATAATGACACACGAAGTAAGGTGACGAGTGGAGGTAGTGACGGTAAGCTTGGCAC | 120 | 50 |  | cleavage in cis | RNA cleavage | Phosphorothioate modification introduced at the cleavage site. This is the cis-cleaving version of the DNAzyme. Sequences have been annotated as reported. The cleavage site rA is in position 28 in the reported sequence. | ["2'-OH of rA*"] | ['vicinal phosphate'] | PS-RNA linkage | 50 mM MES pH 6.0, 25 mM NaCl, Cu2+ | ['Cu2+'] | specific cleavage at desired position | s |  | An Ultrasensitive Light-up Cu(2+) Biosensor Using a New DNAzyme Cleaving a Phosphorothioate-Modified Substrate. | P-J J Huang | J Liu | 2016 | 10.1021/acs.analchem.5b04904.s001 |  | 25 | 700 nM | 700 nM
858 | PSCu21 | CTGCAGAATTCTAATACGAGTCACTATAGGAAGATGGCGAAACAATCTTATAACCTATGGTTTCGATAATGACACACGAAGTAAGGTGACGAGTGGAGGTAGTGACGGTAAGCTTGGCAC | 120 | 50 |  | cleavage in cis | RNA cleavage | Phosphorothioate modification introduced at the cleavage site. This is the cis-cleaving version of the DNAzyme. Sequences have been annotated as reported. The cleavage site rA is in position 28 in the reported sequence. | ["2'-OH of rA*"] | ['vicinal phosphate'] | PS-RNA linkage | 50 mM MES pH 6.0, 25 mM NaCl, Cu2+ | ['Cu2+'] | specific cleavage at desired position | s |  | An Ultrasensitive Light-up Cu(2+) Biosensor Using a New DNAzyme Cleaving a Phosphorothioate-Modified Substrate. | P-J J Huang | J Liu | 2016 | 10.1021/acs.analchem.5b04904.s001 |  | 25 | 700 nM | 700 nM
859 | PSCu1 | CTGCAGAATTCTAATACGAGTCACTATAGGAAGATGGCGAAACATCTTATAACCTAGGGTTTCGATAATGACACACGAAGTAAGGTGACGAGTGGAGGTAGTGACGGTAAGCTTGGCAC | 119 | 50 |  | cleavage in cis | RNA cleavage | Phosphorothioate modification introduced at the cleavage site. This is the cis-cleaving version of the DNAzyme. Sequences have been annotated as reported. The cleavage site rA is in position 28 in the reported sequence. | ["2'-OH of rA*"] | ['vicinal phosphate'] | PS-RNA linkage | 50 mM MES pH 6.0, 25 mM NaCl, Cu2+ | ['Cu2+'] | specific cleavage at desired position | s |  | An Ultrasensitive Light-up Cu(2+) Biosensor Using a New DNAzyme Cleaving a Phosphorothioate-Modified Substrate. | P-J J Huang | J Liu | 2016 | 10.1021/acs.analchem.5b04904.s001 |  | 25 | 700 nM | 700 nM
860 | PSCu14 | CTGCAGAATTCTAATACGAGTCACTATAGGAAGATGGCGAAACATCTTATAACCTAGGGTTTCGATAATGACACACGAAGTAAGGTGACGAGTGGAGGTAGTGACGGTAAGCTTGGCAC | 119 | 50 |  | cleavage in cis | RNA cleavage | Phosphorothioate modification introduced at the cleavage site. This is the cis-cleaving version of the DNAzyme. Sequences have been annotated as reported. The cleavage site rA is in position 28 in the reported sequence. | ["2'-OH of rA*"] | ['vicinal phosphate'] | PS-RNA linkage | 50 mM MES pH 6.0, 25 mM NaCl, Cu2+ | ['Cu2+'] | specific cleavage at desired position | s |  | An Ultrasensitive Light-up Cu(2+) Biosensor Using a New DNAzyme Cleaving a Phosphorothioate-Modified Substrate. | P-J J Huang | J Liu | 2016 | 10.1021/acs.analchem.5b04904.s001 |  | 25 | 700 nM | 700 nM
861 | PSCu17 | CTGCAGAATTCTAATACGAGTCACTATAGGAAGATGGCGAAACATCTTATAACCTAGGGTTTCGATAATGACACACGAAGTAAGGTGACGAGTGGAGGTAGTGACGGTAAGCTTGGCAC | 119 | 50 |  | cleavage in cis | RNA cleavage | Phosphorothioate modification introduced at the cleavage site. This is the cis-cleaving version of the DNAzyme. Sequences have been annotated as reported. The cleavage site rA is in position 28 in the reported sequence. | ["2'-OH of rA*"] | ['vicinal phosphate'] | PS-RNA linkage | 50 mM MES pH 6.0, 25 mM NaCl, Cu2+ | ['Cu2+'] | specific cleavage at desired position | s |  | An Ultrasensitive Light-up Cu(2+) Biosensor Using a New DNAzyme Cleaving a Phosphorothioate-Modified Substrate. | P-J J Huang | J Liu | 2016 | 10.1021/acs.analchem.5b04904.s001 |  | 25 | 700 nM | 700 nM
862 | PSCu16 | CTGCAGAATTCTAATACGAGTCACTATAGGAAGATGGCGAAACATCTTATGTCGGATTTGAAATAGTATACAAGTAGAAAGGGGACTAAATGGTTAGATAGTGACGGTAAGCTTGGCAC | 119 | 50 |  | cleavage in cis | RNA cleavage | Phosphorothioate modification introduced at the cleavage site. This is the cis-cleaving version of the DNAzyme. Sequences have been annotated as reported. The cleavage site rA is in position 28 in the reported sequence. | ["2'-OH of rA*"] | ['vicinal phosphate'] | PS-RNA linkage | 50 mM MES pH 6.0, 25 mM NaCl, Cu2+ | ['Cu2+'] | specific cleavage at desired position | s |  | An Ultrasensitive Light-up Cu(2+) Biosensor Using a New DNAzyme Cleaving a Phosphorothioate-Modified Substrate. | P-J J Huang | J Liu | 2016 | 10.1021/acs.analchem.5b04904.s001 |  | 25 | 700 nM | 700 nM
863 | PSCu20 | CTGCAGAATTCTAATACGAGTCACTATAGGAAGATGGCGAAACATCTTATACGAACCTTACACGATACTTATTTGTAAAACAAACATTCAAGAATAGTTAGTGACGGTAAGCTTGGCAC | 119 | 50 |  | cleavage in cis | RNA cleavage | Phosphorothioate modification introduced at the cleavage site. This is the cis-cleaving version of the DNAzyme. Sequences have been annotated as reported. The cleavage site rA is in position 28 in the reported sequence. Truncated to generate a trans-cleaving form. | ["2'-OH of rA*"] | ['vicinal phosphate'] | PS-RNA linkage | 50 mM MES pH 6.0, 25 mM NaCl, Cu2+ | ['Cu2+'] | specific cleavage at desired position | s |  | An Ultrasensitive Light-up Cu(2+) Biosensor Using a New DNAzyme Cleaving a Phosphorothioate-Modified Substrate. | P-J J Huang | J Liu | 2016 | 10.1021/acs.analchem.5b04904.s001 |  | 25 | 700 nM | 700 nM
864 | PSCu3 | CTGCAGAATTCTAATACGAGTCACTATAGGAAGATGGCGAAACATCTTACTCCCGAATGGCAGGGACTTTACAAGGTATCGGTACTCTGTAGGATATCTAGTGACGGTAAGCTTGGCAC | 119 | 50 |  | cleavage in cis | RNA cleavage | Phosphorothioate modification introduced at the cleavage site. This is the cis-cleaving version of the DNAzyme. Sequences have been annotated as reported. The cleavage site rA is in position 28 in the reported sequence. Truncated to generate a trans-cleaving form. | ["2'-OH of rA*"] | ['vicinal phosphate'] | PS-RNA linkage | 50 mM MES pH 6.0, 25 mM NaCl, Cu2+ | ['Cu2+'] | specific cleavage at desired position | s |  | An Ultrasensitive Light-up Cu(2+) Biosensor Using a New DNAzyme Cleaving a Phosphorothioate-Modified Substrate. | P-J J Huang | J Liu | 2016 | 10.1021/acs.analchem.5b04904.s001 |  | 25 | 700 nM | 700 nM
865 | PSCu7 | CTGCAGAATTCTAATACGAGTCACTATAGGAAGATGGCGAAACATCTTAAGGAAGTTATCTGCTTTAGGATATTGTCGAGAGATGACATCCGAAGGCATAGTGACGGTAAGCTTGGCAC | 119 | 50 |  | cleavage in cis | RNA cleavage | Phosphorothioate modification introduced at the cleavage site. This is the cis-cleaving version of the DNAzyme. Sequences have been annotated as reported. The cleavage site rA is in position 28 in the reported sequence. Truncated to generate a trans-cleaving form. | ["2'-OH of rA*"] | ['vicinal phosphate'] | PS-RNA linkage | 50 mM MES pH 6.0, 25 mM NaCl, Cu2+ | ['Cu2+'] | specific cleavage at desired position | s |  | An Ultrasensitive Light-up Cu(2+) Biosensor Using a New DNAzyme Cleaving a Phosphorothioate-Modified Substrate. | P-J J Huang | J Liu | 2016 | 10.1021/acs.analchem.5b04904.s001 |  | 25 | 700 nM | 700 nM
866 | UNBlkCd07 | CTGCAGAATTCTAATACGAGTCACTATAGGAAGATGGCGAAACATCTG_end_GGAGCCATAGGTCAAAGGTGGGTGCGGTCGTTTATCGACTAGTTA_end_TAATGACGGTAAGCTTGG | 111 | 50 |  | cleavage in cis | RNA cleavage | Phosphorothioate modification introduced at the cleavage site. 34 out of the 35 obtained sequences are similar to the Ce13 DNAzyme. This is the cis-cleaving version of the DNAzyme. Sequences have been annotated as reported. The cleavage site rA is in position 28 in the reported sequence. | ["2'-OH of rA*"] | ['vicinal phosphate'] | PS-RNA linkage | 50 mM MES pH 6.0, 25 mM NaCl, Cd2+ | ['Cd2+'] | specific cleavage at desired position | s |  | Rational evolution of Cd2+-specific DNAzymes with phosphorothioate modified cleavage junction and Cd2+ sensing. | P-J J Huang | J Liu | 2015 | 10.1093/nar/gkv519 |  |  | 1100 nM | 700 nM | pGGCGAAACATCTTN50TAGTGACGGTAAGCTTGGCAC-FAM
867 | UNBlkCd34 | CTGCAGAATTCTAATACGAGTCACTATAGGAAGATGGCGAAACATCTGGGAGCCATAGGTCAAAGGTGGGTGCGTGTCGTATATCGACTAAGTATAGTGACGGTAAGCTTGG | 112 | 50 |  | cleavage in cis | RNA cleavage | Phosphorothioate modification introduced at the cleavage site. 34 out of the 35 obtained sequences are similar to the Ce13 DNAzyme. This is the cis-cleaving version of the DNAzyme. Sequences have been annotated as reported. The cleavage site rA is in position 28 in the reported sequence. | ["2'-OH of rA*"] | ['vicinal phosphate'] | PS-RNA linkage | 50 mM MES pH 6.0, 25 mM NaCl, Cd2+ | ['Cd2+'] | specific cleavage at desired position | s |  | Rational evolution of Cd2+-specific DNAzymes with phosphorothioate modified cleavage junction and Cd2+ sensing. | P-J J Huang | J Liu | 2015 | 10.1093/nar/gkv519 |  |  | 1100 nM | 700 nM
868 | UNBlkCd14 | CTGCAGAATTCTAATACGAGTCACTATAGGAAGTTGGCGAAACATTTCGAGCCATAGGTCAAAGGTGGGTGCGGGTCGTATATCGACTAAGTTATAGTGACGGTAAGCTTGG | 112 | 50 |  | cleavage in cis | RNA cleavage | Phosphorothioate modification introduced at the cleavage site. 34 out of the 35 obtained sequences are similar to the Ce13 DNAzyme. This is the cis-cleaving version of the DNAzyme. Sequences have been annotated as reported. The cleavage site rA is in position 28 in the reported sequence. | ["2'-OH of rA*"] | ['vicinal phosphate'] | PS-RNA linkage | 50 mM MES pH 6.0, 25 mM NaCl, Cd2+ | ['Cd2+'] | specific cleavage at desired position | s |  | Rational evolution of Cd2+-specific DNAzymes with phosphorothioate modified cleavage junction and Cd2+ sensing. | P-J J Huang | J Liu | 2015 | 10.1093/nar/gkv519 |  |  | 1100 nM | 700 nM
869 | UNBlkCd04 | CTGCAGAATTCTAATACGAGTCACTATAGGAAGATGGCGAAACATGGAGCCATAGGTCAAAGGTTGGTGCTGGTCGCATTATATCGACTAGTTATAGTGACGGTAAGCTTGG | 112 | 50 |  | cleavage in cis | RNA cleavage | Phosphorothioate modification introduced at the cleavage site. 34 out of the 35 obtained sequences are similar to the Ce13 DNAzyme. This is the cis-cleaving version of the DNAzyme. Sequences have been annotated as reported. The cleavage site rA is in position 28 in the reported sequence. | ["2'-OH of rA*"] | ['vicinal phosphate'] | PS-RNA linkage | 50 mM MES pH 6.0, 25 mM NaCl, Cd2+ | ['Cd2+'] | specific cleavage at desired position | s |  | Rational evolution of Cd2+-specific DNAzymes with phosphorothioate modified cleavage junction and Cd2+ sensing. | P-J J Huang | J Liu | 2015 | 10.1093/nar/gkv519 |  |  | 1100 nM | 700 nM
870 | UNBlkCd08 | CTGCAGAATTCTAATACGAGTCACTATAGGAAGATGGCGAAACATCATGGAGCCATAGGTCAAAGGTGGGTGCTGTCGCATCATATCGACTGTTATAGTAACGGTAAGCTTGG | 113 | 50 |  | cleavage in cis | RNA cleavage | Phosphorothioate modification introduced at the cleavage site. 34 out of the 35 obtained sequences are similar to the Ce13 DNAzyme. This is the cis-cleaving version of the DNAzyme. Sequences have been annotated as reported. The cleavage site rA is in position 28 in the reported sequence. | ["2'-OH of rA*"] | ['vicinal phosphate'] | PS-RNA linkage | 50 mM MES pH 6.0, 25 mM NaCl, Cd2+ | ['Cd2+'] | specific cleavage at desired position | s |  | Rational evolution of Cd2+-specific DNAzymes with phosphorothioate modified cleavage junction and Cd2+ sensing. | P-J J Huang | J Liu | 2015 | 10.1093/nar/gkv519 |  |  | 1100 nM | 700 nM
871 | UNBlkCd23 | CTGCAGAATTCTAATACGAGTCACTATAGGAAGATGGCGAAACATGGAGCCATAGGTCAAAGGTGGGTGCTAGTCGTATCATATCGACTAGTATAGTGACGGTAAGCTTGG | 111 | 50 |  | cleavage in cis | RNA cleavage | Phosphorothioate modification introduced at the cleavage site. 34 out of the 35 obtained sequences are similar to the Ce13 DNAzyme. This is the cis-cleaving version of the DNAzyme. Sequences have been annotated as reported. The cleavage site rA is in position 28 in the reported sequence. | ["2'-OH of rA*"] | ['vicinal phosphate'] | PS-RNA linkage | 50 mM MES pH 6.0, 25 mM NaCl, Cd2+ | ['Cd2+'] | specific cleavage at desired position | s |  | Rational evolution of Cd2+-specific DNAzymes with phosphorothioate modified cleavage junction and Cd2+ sensing. | P-J J Huang | J Liu | 2015 | 10.1093/nar/gkv519 |  |  | 1100 nM | 700 nM
872 | C21 | ATACCCAACAGGAAC | 15 | 35 |  | trans-cleaving | RNA cleavage |  | ["2'-OH of rA"] | ['vicinal phosphate'] | RNA phosphodiester | 60 µM Pb2+, 50 mM MES pH 6.0, 25 mM NaCl | ['Pb2+'] | specific cleavage at desired position | m |  | Searching for a DNAzyme Version of the Leadzyme. | R Saran | J Liu | 2015 | 10.1007/s00239-015-9702-z |  | 25 | 2000 nM | 1000 nM
873 | UNBlkCd30 | CTGCAGAATTCTAATACGAGTCACTATAGGAAGATGGCGAAACATGGAGCCATAGGTCAAAGGTGGGTGCTAGTCGTATCATATCGACTAGTTATAGTGACGGTAAGCTTGG | 112 | 50 |  | cleavage in cis | RNA cleavage | Phosphorothioate modification introduced at the cleavage site. 34 out of the 35 obtained sequences are similar to the Ce13 DNAzyme. This is the cis-cleaving version of the DNAzyme. Sequences have been annotated as reported. The cleavage site rA is in position 28 in the reported sequence. | ["2'-OH of rA*"] | ['vicinal phosphate'] | PS-RNA linkage | 50 mM MES pH 6.0, 25 mM NaCl, Cd2+ | ['Cd2+'] | specific cleavage at desired position | s |  | Rational evolution of Cd2+-specific DNAzymes with phosphorothioate modified cleavage junction and Cd2+ sensing. | P-J J Huang | J Liu | 2015 | 10.1093/nar/gkv519 |  |  | 1100 nM | 700 nM
874 | Ni03a | GTCGCCAAACTCAAGAAGAGGACCAGGTAGTGAGGT | 36 | * |  | ACCTCACTATrAGGAAGATGGCGAC | RNA cleavage | A glycyl–histidine-functionalized tertiary amine moiety was inserted at the cleavage junction. Truncated version of Ni03. | ["2'-OH of rA*"] | ['vicinal phosphate'] | PS-RNA linkage | 25 mM NaCl, 50 mM MOPS pH 7.5, Ni2+ | ['Ni2+'] | specific cleavage at desired position | m |  | Selection of a metal ligand modified DNAzyme for detecting Ni. | W Ren | J Liu | 2020 | 10.1016/j.bios.2020.112285 |  | 25 | 1500 nM | 1000 nM
875 | Ni03l | GTCGCCACTCAAGAAGAGGACCAGATAGTGAGGT | 34 | * |  | ACCTCACTATrAGGAAGATGGCGAC | RNA cleavage | A glycyl–histidine-functionalized tertiary amine moiety was inserted at the cleavage junction. Designed based on Ni03b and Ni03d. | ["2'-OH of rA*"] | ['vicinal phosphate'] | PS-RNA linkage | 50 mM MOPS pH 8.0, 100 μM Ni2+ | ['Ni2+'] | specific cleavage at desired position | m | k<sub>obs</sub> = 0.63 h<sup>-1</sup> | Selection of a metal ligand modified DNAzyme for detecting Ni. | W Ren | J Liu | 2020 | 10.1016/j.bios.2020.112285 | 0.0105 | 25 | 1500 nM | 1000 nM
876 | 17E | CATCTCTTCTCCGAGCCGGTCGAAATAGTGAGT | 33 | * |  | ACTCACTATrAGGAAGAGATG | RNA cleavage | Trans-cleaving format derived from class I reselection. Similar to 8-17. | ["2'-OH of rA"] | ['vicinal phosphate'] | RNA phosphodiester | ZnCl2, 50 mM HEPES pH 7.0 | ['Zn2+'] | specific cleavage at desired position | m | k<sub>max</sub> = 1.35 min<sup>-1</sup> | In vitro selection and characterization of a highly efficient Zn(II)-dependent RNA-cleaving deoxyribozyme. | J Li | Y Lu | 2000 | 10.1093/nar/28.2.481 |  | 25 | 5000 nM | 0,5 nM
877 | class I | TTTTGTCAGCGACTCGAAATAGTGTGTTGAAGCAGCTCTA | 40 | 40 |  | cleavage in cis | RNA cleavage | Similar to 8-17. | ["2'-OH of rA"] | ['vicinal phosphate'] | RNA phosphodiester | 1 mM ZnCl2, 50 mM HEPES pH 7.0, 500 mM NaCl | ['Zn2+'] | specific cleavage at desired position | m |  | In vitro selection and characterization of a highly efficient Zn(II)-dependent RNA-cleaving deoxyribozyme. | J Li | Y Lu | 2000 | 10.1093/nar/28.2.481 |  | 25 | 5000 nM | 0,5 nM
878 | class II | TAGTTCTACCAGCGGTTCGAAATAGTGAAGTGTCCGTGA | 39 | 40 |  | cleavage in cis | RNA cleavage | Similar to 8-17. | ["2'-OH of rA"] | ['vicinal phosphate'] | RNA phosphodiester | 1 mM ZnCl2, 50 mM HEPES pH 7.0, 500 mM NaCl | ['Zn2+'] | specific cleavage at desired position | m |  | In vitro selection and characterization of a highly efficient Zn(II)-dependent RNA-cleaving deoxyribozyme. | J Li | Y Lu | 2000 | 10.1093/nar/28.2.481 |  | 25 | 5000 nM | 0,5 nM
879 | UNBlkCd22 | CTGCAGAATTCTAATACGAGTCACTATAGGAAGATGGCGAAACATTGAGCCATAGGTCAAAGGTGGGTGCTAGTCGTATCATACCGACTAGTTATAGTGACGGTAAGCTTGG | 112 | 50 |  | cleavage in cis | RNA cleavage | Phosphorothioate modification introduced at the cleavage site. 34 out of the 35 obtained sequences are similar to the Ce13 DNAzyme. This is the cis-cleaving version of the DNAzyme. Sequences have been annotated as reported. The cleavage site rA is in position 28 in the reported sequence. | ["2'-OH of rA*"] | ['vicinal phosphate'] | PS-RNA linkage | 50 mM MES pH 6.0, 25 mM NaCl, Cd2+ | ['Cd2+'] | specific cleavage at desired position | s |  | Rational evolution of Cd2+-specific DNAzymes with phosphorothioate modified cleavage junction and Cd2+ sensing. | P-J J Huang | J Liu | 2015 | 10.1093/nar/gkv519 |  |  | 1100 nM | 700 nM
880 | UNBlkCd05 | CTGCAGAATTCTAATACGAGTCACTATAGGAAGATGGCGAAACATGGAGCCATAGGTCAAAGGTGGGTGCGAGTCGTATCATATCGACGAGTATAGTGACGGTAAGCTTGG | 111 | 50 |  | cleavage in cis | RNA cleavage | Phosphorothioate modification introduced at the cleavage site. 34 out of the 35 obtained sequences are similar to the Ce13 DNAzyme. This is the cis-cleaving version of the DNAzyme. Sequences have been annotated as reported. The cleavage site rA is in position 28 in the reported sequence. | ["2'-OH of rA*"] | ['vicinal phosphate'] | PS-RNA linkage | 50 mM MES pH 6.0, 25 mM NaCl, Cd2+ | ['Cd2+'] | specific cleavage at desired position | s |  | Rational evolution of Cd2+-specific DNAzymes with phosphorothioate modified cleavage junction and Cd2+ sensing. | P-J J Huang | J Liu | 2015 | 10.1093/nar/gkv519 |  |  | 1100 nM | 700 nM
881 | UNBlkCd21 | CTGCAGAATTCTAATACGAGTCACTATAGGAAGATGGCGAAACATGGAGCCATAGGTCAAAGGTGGGTGCGAGTCGTATCATATCGACGAGTATAGTGACGGTAAGCTTGG | 111 | 50 |  | cleavage in cis | RNA cleavage | Phosphorothioate modification introduced at the cleavage site. 34 out of the 35 obtained sequences are similar to the Ce13 DNAzyme. This is the cis-cleaving version of the DNAzyme. Sequences have been annotated as reported. The cleavage site rA is in position 28 in the reported sequence. | ["2'-OH of rA*"] | ['vicinal phosphate'] | PS-RNA linkage | 50 mM MES pH 6.0, 25 mM NaCl, Cd2+ | ['Cd2+'] | specific cleavage at desired position | s |  | Rational evolution of Cd2+-specific DNAzymes with phosphorothioate modified cleavage junction and Cd2+ sensing. | P-J J Huang | J Liu | 2015 | 10.1093/nar/gkv519 |  |  | 1100 nM | 700 nM
882 | UNBlkCd03 | CTGCAGAATTCTAATACGAGTCACTATAAGGAAGATGGCGAAACATGGAGCCATAGGTCAAAGGTGGGTGCGAGTCGTATCATATCGACGAGTTATAGTGACGGTAAGCTTGG | 113 | 50 |  | cleavage in cis | RNA cleavage | Phosphorothioate modification introduced at the cleavage site. 34 out of the 35 obtained sequences are similar to the Ce13 DNAzyme. This is the cis-cleaving version of the DNAzyme. Sequences have been annotated as reported. The cleavage site rA is in position 28 in the reported sequence. | ["2'-OH of rA*"] | ['vicinal phosphate'] | PS-RNA linkage | 50 mM MES pH 6.0, 25 mM NaCl, Cd2+ | ['Cd2+'] | specific cleavage at desired position | s |  | Rational evolution of Cd2+-specific DNAzymes with phosphorothioate modified cleavage junction and Cd2+ sensing. | P-J J Huang | J Liu | 2015 | 10.1093/nar/gkv519 |  |  | 1100 nM | 700 nM
883 | UNBlkCd36 | CTGCAGAATTCTAATACGAGTCACTATAGGAAGATGGCGAAACATGGAGCCATAGGTCAAAGGTGGGTGCGAGTCGTATCATATCGACGAGTTATAGTGACGGTAAGCTTGG | 112 | 50 |  | cleavage in cis | RNA cleavage | Phosphorothioate modification introduced at the cleavage site. 34 out of the 35 obtained sequences are similar to the Ce13 DNAzyme. This is the cis-cleaving version of the DNAzyme. Sequences have been annotated as reported. The cleavage site rA is in position 28 in the reported sequence. | ["2'-OH of rA*"] | ['vicinal phosphate'] | PS-RNA linkage | 50 mM MES pH 6.0, 25 mM NaCl, Cd2+ | ['Cd2+'] | specific cleavage at desired position | s |  | Rational evolution of Cd2+-specific DNAzymes with phosphorothioate modified cleavage junction and Cd2+ sensing. | P-J J Huang | J Liu | 2015 | 10.1093/nar/gkv519 |  |  | 1100 nM | 700 nM
884 | UNBlkCd15 | CTGCAGAATTCTAATACGAGTCACTATAGGAAGATGGCGAAACATGGAGCCATAGGTCAAAGGTGGGTGCGAGTCGTATCATATCGACGAGTTATAGTGACGGTAAGCTTGG | 112 | 50 |  | cleavage in cis | RNA cleavage | Phosphorothioate modification introduced at the cleavage site. 34 out of the 35 obtained sequences are similar to the Ce13 DNAzyme. This is the cis-cleaving version of the DNAzyme. Sequences have been annotated as reported. The cleavage site rA is in position 28 in the reported sequence. | ["2'-OH of rA*"] | ['vicinal phosphate'] | PS-RNA linkage | 50 mM MES pH 6.0, 25 mM NaCl, Cd2+ | ['Cd2+'] | specific cleavage at desired position | s |  | Rational evolution of Cd2+-specific DNAzymes with phosphorothioate modified cleavage junction and Cd2+ sensing. | P-J J Huang | J Liu | 2015 | 10.1093/nar/gkv519 |  |  | 1100 nM | 700 nM
885 | UNBlkCd11 | CTGCAGAATTCTAATACGAGTCACTATAGGAAGATGGCGAAACATGGAGCCATAGGTCAAAGGTGGGTGCGAGTCGTATCATATCGACGAGTTATAGTGACGGTAAGCTTGG | 112 | 50 |  | cleavage in cis | RNA cleavage | Phosphorothioate modification introduced at the cleavage site. 34 out of the 35 obtained sequences are similar to the Ce13 DNAzyme. This is the cis-cleaving version of the DNAzyme. Sequences have been annotated as reported. The cleavage site rA is in position 28 in the reported sequence. | ["2'-OH of rA*"] | ['vicinal phosphate'] | PS-RNA linkage | 50 mM MES pH 6.0, 25 mM NaCl, Cd2+ | ['Cd2+'] | specific cleavage at desired position | s |  | Rational evolution of Cd2+-specific DNAzymes with phosphorothioate modified cleavage junction and Cd2+ sensing. | P-J J Huang | J Liu | 2015 | 10.1093/nar/gkv519 |  |  | 1100 nM | 700 nM
886 | UNBlkCd10 | CTGCAGAATTCTAATACGAGTCACTATAGGAAGATGGCGAAACATGGAGCCATAGGTCAAAGGTGGGTGCGAGTCGTATCATATCGACGAGTTATAGTGACGGTAAGCTTGG | 112 | 50 |  | cleavage in cis | RNA cleavage | Phosphorothioate modification introduced at the cleavage site. 34 out of the 35 obtained sequences are similar to the Ce13 DNAzyme. This is the cis-cleaving version of the DNAzyme. Sequences have been annotated as reported. The cleavage site rA is in position 28 in the reported sequence. | ["2'-OH of rA*"] | ['vicinal phosphate'] | PS-RNA linkage | 50 mM MES pH 6.0, 25 mM NaCl, Cd2+ | ['Cd2+'] | specific cleavage at desired position | s |  | Rational evolution of Cd2+-specific DNAzymes with phosphorothioate modified cleavage junction and Cd2+ sensing. | P-J J Huang | J Liu | 2015 | 10.1093/nar/gkv519 |  |  | 1100 nM | 700 nM
887 | UNBlkCd09 | CTGCAGAATTCTAATACGAGTCACTATAGGAAGATGGCGAAACATGGAGCCATAGGTCAAAGGTGGGTGCGAGTCGTATCATATCGACGAGTTATAGTGACGGTAAGCTTGG | 112 | 50 |  | cleavage in cis | RNA cleavage | Phosphorothioate modification introduced at the cleavage site. 34 out of the 35 obtained sequences are similar to the Ce13 DNAzyme. This is the cis-cleaving version of the DNAzyme. Sequences have been annotated as reported. The cleavage site rA is in position 28 in the reported sequence. | ["2'-OH of rA*"] | ['vicinal phosphate'] | PS-RNA linkage | 50 mM MES pH 6.0, 25 mM NaCl, Cd2+ | ['Cd2+'] | specific cleavage at desired position | s |  | Rational evolution of Cd2+-specific DNAzymes with phosphorothioate modified cleavage junction and Cd2+ sensing. | P-J J Huang | J Liu | 2015 | 10.1093/nar/gkv519 |  |  | 1100 nM | 700 nM
888 | MgZ-8 | TCAACCAGGTCGGGGCCCGGAGGGGAGGCTATGCGAAGGTTTGGTGACGAAGCTGTAGGTCGGA | 64 | 60 | Fluorescein (F)- and a DABCYL (Q)-modified deoxyribothymidine. | cleavage in cis | RNA cleavage |  | ["2'-OH of rA"] | ['vicinal phosphate'] | RNA phosphodiester | 10 mM Mg2+, pH 7.5 | ['Mg2+'] | specific cleavage at desired position | s |  | Simple fluorescent sensors engineered with catalytic DNA 'MgZ' based on a non-classic allosteric design. | W Chiuman | Y Li | 2007 | 10.1371/journal.pone.0001224 |  | 30 | 1000 nM | 5 nM
889 | 12-36 | GCTCTTAGGAGGTAGGGGTTCCGATCCAGGTGGCTGGGTA | 40 | 40 |  | GGAAUUGAACGAU | RNA cleavage |  | ["2'-OH of rA"] | ['vicinal phosphate'] | RNA phosphodiester | 50 mM Na.Hepes pH 7.0, 0.5 M NaCl, 10 mM Mg2+ | ['metal ion dependency not reported'] |  | m | k<sub>obs</sub> = 0.44 min<sup>-1</sup> | A new and efficient DNA enzyme for the sequence-specific cleavage of RNA. | A R Feldman | D Sen | 2001 | 10.1006/jmbi.2001.5058 | 0.44 | 23 | 2500 nM | 5 nM
890 | UNBlkCd06 | CTGCAGAATTCTAATACGAGTCACTATAGGAAGATGGCGAAACATGGAGCCATAGGTCAAAGGTGGGTGCGAGTCGTATCATATCGACGAGTTATAGTGACGGTAAGCTTGG | 112 | 50 |  | cleavage in cis | RNA cleavage | Phosphorothioate modification introduced at the cleavage site. 34 out of the 35 obtained sequences are similar to the Ce13 DNAzyme. This is the cis-cleaving version of the DNAzyme. Sequences have been annotated as reported. The cleavage site rA is in position 28 in the reported sequence. | ["2'-OH of rA*"] | ['vicinal phosphate'] | PS-RNA linkage | 50 mM MES pH 6.0, 25 mM NaCl, Cd2+ | ['Cd2+'] | specific cleavage at desired position | s |  | Rational evolution of Cd2+-specific DNAzymes with phosphorothioate modified cleavage junction and Cd2+ sensing. | P-J J Huang | J Liu | 2015 | 10.1093/nar/gkv519 |  |  | 1100 nM | 700 nM
891 | UNBlkCd17 | CTGCAGAATTCTAATACGAGTCACTATAGGAAGATGGCGAAACATGGAGCCATAGGTCAAAGGTGGGTGCGAGTCGTATCATACCGACGAGTTATAGTGACGGTAAGCTTGG | 112 | 50 |  | cleavage in cis | RNA cleavage | Phosphorothioate modification introduced at the cleavage site. 34 out of the 35 obtained sequences are similar to the Ce13 DNAzyme. This is the cis-cleaving version of the DNAzyme. Sequences have been annotated as reported. The cleavage site rA is in position 28 in the reported sequence. | ["2'-OH of rA*"] | ['vicinal phosphate'] | PS-RNA linkage | 50 mM MES pH 6.0, 25 mM NaCl, Cd2+ | ['Cd2+'] | specific cleavage at desired position | s |  | Rational evolution of Cd2+-specific DNAzymes with phosphorothioate modified cleavage junction and Cd2+ sensing. | P-J J Huang | J Liu | 2015 | 10.1093/nar/gkv519 |  |  | 1100 nM | 700 nM
892 | UNBlkCd37 | CTGCAGAATTCTAATACGAGTCACTATAGGAAGATGGCGAAACATGGAGCCATAGGTCAAAGGTGGGTGCGAGTCGTATCATACCGACGAGTTATAGTGACGGTAAGCTTGG | 112 | 50 |  | cleavage in cis | RNA cleavage | Phosphorothioate modification introduced at the cleavage site. 34 out of the 35 obtained sequences are similar to the Ce13 DNAzyme. This is the cis-cleaving version of the DNAzyme. Sequences have been annotated as reported. The cleavage site rA is in position 28 in the reported sequence. | ["2'-OH of rA*"] | ['vicinal phosphate'] | PS-RNA linkage | 50 mM MES pH 6.0, 25 mM NaCl, Cd2+ | ['Cd2+'] | specific cleavage at desired position | s |  | Rational evolution of Cd2+-specific DNAzymes with phosphorothioate modified cleavage junction and Cd2+ sensing. | P-J J Huang | J Liu | 2015 | 10.1093/nar/gkv519 |  |  | 1100 nM | 700 nM
893 | UNBlkCd40 | CTGCAGAATTCTAATACGAGTCACTATAGGAAGATGGCGAAACATGGAGCCATAGGTCAAAGGTGGGTGCGAGTCGTATCATATCGGCGAGTTATAGTGACGGTAAGCTTGG | 112 | 50 |  | cleavage in cis | RNA cleavage | Phosphorothioate modification introduced at the cleavage site. 34 out of the 35 obtained sequences are similar to the Ce13 DNAzyme. This is the cis-cleaving version of the DNAzyme. Sequences have been annotated as reported. The cleavage site rA is in position 28 in the reported sequence. | ["2'-OH of rA*"] | ['vicinal phosphate'] | PS-RNA linkage | 50 mM MES pH 6.0, 25 mM NaCl, Cd2+ | ['Cd2+'] | specific cleavage at desired position | s |  | Rational evolution of Cd2+-specific DNAzymes with phosphorothioate modified cleavage junction and Cd2+ sensing. | P-J J Huang | J Liu | 2015 | 10.1093/nar/gkv519 |  |  | 1100 nM | 700 nM
894 | UNBlkCd35 | CTGCAGAATTCTAATACGAGTCACTATAGGAAGATGGCGAAACATGGAGCCAGAGGTCAAAGGTGGGTGCGAGTCGTATCATATCGACGAGTTATAGTGACGGTAAGCTTGG | 112 | 50 |  | cleavage in cis | RNA cleavage | Phosphorothioate modification introduced at the cleavage site. 34 out of the 35 obtained sequences are similar to the Ce13 DNAzyme. This is the cis-cleaving version of the DNAzyme. Sequences have been annotated as reported. The cleavage site rA is in position 28 in the reported sequence. | ["2'-OH of rA*"] | ['vicinal phosphate'] | PS-RNA linkage | 50 mM MES pH 6.0, 25 mM NaCl, Cd2+ | ['Cd2+'] | specific cleavage at desired position | s |  | Rational evolution of Cd2+-specific DNAzymes with phosphorothioate modified cleavage junction and Cd2+ sensing. | P-J J Huang | J Liu | 2015 | 10.1093/nar/gkv519 |  |  | 1100 nM | 700 nM
895 | UNBlkCd02 | CTGCAGAATTCTAATACGAGTCACTATAGGAAGATGGCGAAACATGGAGCCATAGGTCGAAGGTGGGCGCGAGTCGTATCATATCGACGAGTTATAGTGACGGTAAGCTTGG | 112 | 50 |  | cleavage in cis | RNA cleavage | Phosphorothioate modification introduced at the cleavage site. 34 out of the 35 obtained sequences are similar to the Ce13 DNAzyme. This is the cis-cleaving version of the DNAzyme. Sequences have been annotated as reported. The cleavage site rA is in position 28 in the reported sequence. | ["2'-OH of rA*"] | ['vicinal phosphate'] | PS-RNA linkage | 50 mM MES pH 6.0, 25 mM NaCl, Cd2+ | ['Cd2+'] | specific cleavage at desired position | s |  | Rational evolution of Cd2+-specific DNAzymes with phosphorothioate modified cleavage junction and Cd2+ sensing. | P-J J Huang | J Liu | 2015 | 10.1093/nar/gkv519 |  |  | 1100 nM | 700 nM
896 | UNBlkCd38 | CTGCAGAATTCTAATACGAGTCACTATAGGAAGATGGCGAAACATGGAGCCATAGGTCAAAGGTGGGTGCGAGTCGTATCACATCGACGAGTTATAGTGACGGTAAGCTTGG | 112 | 50 |  | cleavage in cis | RNA cleavage | Phosphorothioate modification introduced at the cleavage site. 34 out of the 35 obtained sequences are similar to the Ce13 DNAzyme. This is the cis-cleaving version of the DNAzyme. Sequences have been annotated as reported. The cleavage site rA is in position 28 in the reported sequence. | ["2'-OH of rA*"] | ['vicinal phosphate'] | PS-RNA linkage | 50 mM MES pH 6.0, 25 mM NaCl, Cd2+ | ['Cd2+'] | specific cleavage at desired position | s |  | Rational evolution of Cd2+-specific DNAzymes with phosphorothioate modified cleavage junction and Cd2+ sensing. | P-J J Huang | J Liu | 2015 | 10.1093/nar/gkv519 |  |  | 1100 nM | 700 nM
897 | UNBlkCd26 | CTGCAGAATTCTAATACGAGTCACTATAGGAAGATGGCGAAACATGGAGCCATAGGTCAAAGGTGGGTGCGAGTCGTATCATATCGACGAAGTTATAGTGACGGTAAGCTTGG | 113 | 50 |  | cleavage in cis | RNA cleavage | Phosphorothioate modification introduced at the cleavage site. 34 out of the 35 obtained sequences are similar to the Ce13 DNAzyme. This is the cis-cleaving version of the DNAzyme. Sequences have been annotated as reported. The cleavage site rA is in position 28 in the reported sequence. | ["2'-OH of rA*"] | ['vicinal phosphate'] | PS-RNA linkage | 50 mM MES pH 6.0, 25 mM NaCl, Cd2+ | ['Cd2+'] | specific cleavage at desired position | s |  | Rational evolution of Cd2+-specific DNAzymes with phosphorothioate modified cleavage junction and Cd2+ sensing. | P-J J Huang | J Liu | 2015 | 10.1093/nar/gkv519 |  |  | 1100 nM | 700 nM
898 | UNBlkCd25 | CTGCAGAATTCTAATACGAGTCACTATAGGAAGATGGCGAAACATGGAGCCATAGGTCAAAGGTGGGTGCGAGTCGTATCATATCGACGAAGTTATAGTGACGGTAAGCTTGG | 113 | 50 |  | cleavage in cis | RNA cleavage | Phosphorothioate modification introduced at the cleavage site. 34 out of the 35 obtained sequences are similar to the Ce13 DNAzyme. This is the cis-cleaving version of the DNAzyme. Sequences have been annotated as reported. The cleavage site rA is in position 28 in the reported sequence. | ["2'-OH of rA*"] | ['vicinal phosphate'] | PS-RNA linkage | 50 mM MES pH 6.0, 25 mM NaCl, Cd2+ | ['Cd2+'] | specific cleavage at desired position | s |  | Rational evolution of Cd2+-specific DNAzymes with phosphorothioate modified cleavage junction and Cd2+ sensing. | P-J J Huang | J Liu | 2015 | 10.1093/nar/gkv519 |  |  | 1100 nM | 700 nM
899 | UNBlkCd19 | CTGCAGAATTCTAATACGAGTCACTATAGGAAGATGGCGAAACATGGAGCCATAGGTCAAAGGTGGGTGCGAGTCGAATCATGTCGACGAAGTTATAGTGACGGTAAGCTTGG | 113 | 50 |  | cleavage in cis | RNA cleavage | Phosphorothioate modification introduced at the cleavage site. 34 out of the 35 obtained sequences are similar to the Ce13 DNAzyme. This is the cis-cleaving version of the DNAzyme. Sequences have been annotated as reported. The cleavage site rA is in position 28 in the reported sequence. | ["2'-OH of rA*"] | ['vicinal phosphate'] | PS-RNA linkage | 50 mM MES pH 6.0, 25 mM NaCl, Cd2+ | ['Cd2+'] | specific cleavage at desired position | s |  | Rational evolution of Cd2+-specific DNAzymes with phosphorothioate modified cleavage junction and Cd2+ sensing. | P-J J Huang | J Liu | 2015 | 10.1093/nar/gkv519 |  |  | 1100 nM | 700 nM
900 | UNBlkCd12 | CTGCAGAATTCTAATACGAGTCACTATAGGAAGATGGCGAAACATGGAGCCATAGGTCAAAGGTGGGTGCGAGTCGTATCTTATCGACGAAGTTATAGTGGCGGTAAGCTTGG | 113 | 50 |  | cleavage in cis | RNA cleavage | Phosphorothioate modification introduced at the cleavage site. 34 out of the 35 obtained sequences are similar to the Ce13 DNAzyme. This is the cis-cleaving version of the DNAzyme. Sequences have been annotated as reported. The cleavage site rA is in position 28 in the reported sequence. | ["2'-OH of rA*"] | ['vicinal phosphate'] | PS-RNA linkage | 50 mM MES pH 6.0, 25 mM NaCl, Cd2+ | ['Cd2+'] | specific cleavage at desired position | s |  | Rational evolution of Cd2+-specific DNAzymes with phosphorothioate modified cleavage junction and Cd2+ sensing. | P-J J Huang | J Liu | 2015 | 10.1093/nar/gkv519 |  |  | 1100 nM | 700 nM
901 | UNBlkCd28 | CTGCAGAATTCTAATACGAGTCACTATAGGAAGATGGCGAAACATGGAGCCATAGGTCAAAGGTGGGTGCGAGTCGTATCTTATCGACGAAGTTATAGTGACGGTAAGCTTGG | 113 | 50 |  | cleavage in cis | RNA cleavage | Phosphorothioate modification introduced at the cleavage site. 34 out of the 35 obtained sequences are similar to the Ce13 DNAzyme. This is the cis-cleaving version of the DNAzyme. Sequences have been annotated as reported. The cleavage site rA is in position 28 in the reported sequence. | ["2'-OH of rA*"] | ['vicinal phosphate'] | PS-RNA linkage | 50 mM MES pH 6.0, 25 mM NaCl, Cd2+ | ['Cd2+'] | specific cleavage at desired position | s |  | Rational evolution of Cd2+-specific DNAzymes with phosphorothioate modified cleavage junction and Cd2+ sensing. | P-J J Huang | J Liu | 2015 | 10.1093/nar/gkv519 |  |  | 1100 nM | 700 nM
902 | UNBlkCd27 | CTGCAGAATTCTAATACGAGTCACTATAGGAAGATGGCGAAACATGGAGCCATAGGTCAAAGGTGGGTGTGGTCGTATCTTATCGACCAGTAATAGTGACGGTAAGCTTGG | 111 | 50 |  | cleavage in cis | RNA cleavage | Phosphorothioate modification introduced at the cleavage site. 34 out of the 35 obtained sequences are similar to the Ce13 DNAzyme. This is the cis-cleaving version of the DNAzyme. Sequences have been annotated as reported. The cleavage site rA is in position 28 in the reported sequence. | ["2'-OH of rA*"] | ['vicinal phosphate'] | PS-RNA linkage | 50 mM MES pH 6.0, 25 mM NaCl, Cd2+ | ['Cd2+'] | specific cleavage at desired position | s |  | Rational evolution of Cd2+-specific DNAzymes with phosphorothioate modified cleavage junction and Cd2+ sensing. | P-J J Huang | J Liu | 2015 | 10.1093/nar/gkv519 |  |  | 1100 nM | 700 nM
903 | UNBlkCd29 | CTGCAGAATTCTAATACGAGTCACTATAGGAAGATGGCGAAACATGAGCCATAGGTCAAAGGTGGGTGCGAGTCGTATCATATCGACGAAGTAATAGTGACGGTAAGCTTGG | 112 | 50 |  | cleavage in cis | RNA cleavage | Phosphorothioate modification introduced at the cleavage site. 34 out of the 35 obtained sequences are similar to the Ce13 DNAzyme. This is the cis-cleaving version of the DNAzyme. Sequences have been annotated as reported. The cleavage site rA is in position 28 in the reported sequence. | ["2'-OH of rA*"] | ['vicinal phosphate'] | PS-RNA linkage | 50 mM MES pH 6.0, 25 mM NaCl, Cd2+ | ['Cd2+'] | specific cleavage at desired position | s |  | Rational evolution of Cd2+-specific DNAzymes with phosphorothioate modified cleavage junction and Cd2+ sensing. | P-J J Huang | J Liu | 2015 | 10.1093/nar/gkv519 |  |  | 1100 nM | 700 nM
904 | UNBlkCd33 | CTGCAGAATTCTAATACGAGTCACTATAGGAAGATGGCGAAACATGAAGCCATAGGTCAAAGGTGGGTGCGAGTCGTATCATATCAACTCGTATAGTGACGGTAAGCTTGG | 111 | 50 |  | cleavage in cis | RNA cleavage | Phosphorothioate modification introduced at the cleavage site. 34 out of the 35 obtained sequences are similar to the Ce13 DNAzyme. This is the cis-cleaving version of the DNAzyme. Sequences have been annotated as reported. The cleavage site rA is in position 28 in the reported sequence. | ["2'-OH of rA*"] | ['vicinal phosphate'] | PS-RNA linkage | 50 mM MES pH 6.0, 25 mM NaCl, Cd2+ | ['Cd2+'] | specific cleavage at desired position | s |  | Rational evolution of Cd2+-specific DNAzymes with phosphorothioate modified cleavage junction and Cd2+ sensing. | P-J J Huang | J Liu | 2015 | 10.1093/nar/gkv519 |  |  | 1100 nM | 700 nM
905 | UNBlkCd13 | CTGCAGAATTCTAATACGAGTCACTATAGGAAGATGGCGAAACATGGAGCCATAGGTCAAAGGTGGGTGCGTGTCGTATCATATCGACTAAGTATAGTGACGGTAAGCTTGG | 112 | 50 |  | cleavage in cis | RNA cleavage | Phosphorothioate modification introduced at the cleavage site. 34 out of the 35 obtained sequences are similar to the Ce13 DNAzyme. This is the cis-cleaving version of the DNAzyme. Sequences have been annotated as reported. The cleavage site rA is in position 28 in the reported sequence. | ["2'-OH of rA*"] | ['vicinal phosphate'] | PS-RNA linkage | 50 mM MES pH 6.0, 25 mM NaCl, Cd2+ | ['Cd2+'] | specific cleavage at desired position | s |  | Rational evolution of Cd2+-specific DNAzymes with phosphorothioate modified cleavage junction and Cd2+ sensing. | P-J J Huang | J Liu | 2015 | 10.1093/nar/gkv519 |  |  | 1100 nM | 700 nM
906 | UNBlkCd24 | CTGCAGAATTCTAATACGAGTCACTATAGGAAGATGGCGAAACATGGAGCCATAGGTCAAAGGTGGGTGCGTGTCGATCTAATCGACTAAGTTATAGTGACGGTAAGCTTGG | 112 | 50 |  | cleavage in cis | RNA cleavage | Phosphorothioate modification introduced at the cleavage site. 34 out of the 35 obtained sequences are similar to the Ce13 DNAzyme. This is the cis-cleaving version of the DNAzyme. Sequences have been annotated as reported. The cleavage site rA is in position 28 in the reported sequence. | ["2'-OH of rA*"] | ['vicinal phosphate'] | PS-RNA linkage | 50 mM MES pH 6.0, 25 mM NaCl, Cd2+ | ['Cd2+'] | specific cleavage at desired position | s |  | Rational evolution of Cd2+-specific DNAzymes with phosphorothioate modified cleavage junction and Cd2+ sensing. | P-J J Huang | J Liu | 2015 | 10.1093/nar/gkv519 |  |  | 1100 nM | 700 nM
907 | UNBlkCd20 | CTGCAGAATTCTAATACGAGTCACTATAGGAAGATGGCGAAACATCTTTACAAAAAAACTCAAAAGTTGGCCCTTCCCGCATTTAAGTTTTCGGAAGATAGTGACGGTAAGCTTGG | 116 | 50 |  | cleavage in cis | RNA cleavage | Phosphorothioate modification introduced at the cleavage site. 34 out of the 35 obtained sequences are similar to the Ce13 DNAzyme. This is the cis-cleaving version of the DNAzyme. Sequences have been annotated as reported. The cleavage site rA is in position 28 in the reported sequence. | ["2'-OH of rA*"] | ['vicinal phosphate'] | PS-RNA linkage | 50 mM MES pH 6.0, 25 mM NaCl, Cd2+ | ['Cd2+'] | specific cleavage at desired position | s |  | Rational evolution of Cd2+-specific DNAzymes with phosphorothioate modified cleavage junction and Cd2+ sensing. | P-J J Huang | J Liu | 2015 | 10.1093/nar/gkv519 |  |  | 1100 nM | 700 nM
908 | UNBlkCd39 | CTGCAGAATTCTAATACGAGTCACTATAGGAAGATGGCGAAACATCTTTACTAAGGAGCAAATAGCGAGAAACCGGCGAAACTAGAGGCGATCTGGGTTAGTGACGGTAAGCTTGG | 116 | 50 |  | cleavage in cis | RNA cleavage | Phosphorothioate modification introduced at the cleavage site. 34 out of the 35 obtained sequences are similar to the Ce13 DNAzyme. This is the cis-cleaving version of the DNAzyme. Sequences have been annotated as reported. The cleavage site rA is in position 28 in the reported sequence. | ["2'-OH of rA*"] | ['vicinal phosphate'] | PS-RNA linkage | 50 mM MES pH 6.0, 25 mM NaCl, Cd2+ | ['Cd2+'] | specific cleavage at desired position | s |  | Rational evolution of Cd2+-specific DNAzymes with phosphorothioate modified cleavage junction and Cd2+ sensing. | P-J J Huang | J Liu | 2015 | 10.1093/nar/gkv519 |  |  | 1100 nM | 700 nM
909 | BlkCd07 | CTGCAGAATTCTAATACGAGTCACTATAGGAAGATGGCGAAACATCTTCATTCGATAGTTGAAATAGGTACAAGTATCACGGTGATATTGTATCATGTTAGTGTCG | 106 | 50 |  | cleavage in cis | RNA cleavage | Phosphorothioate modification introduced at the cleavage site. This in vitro selection strategy prevented the isolation of Ce13-like DNAzymes. This is the cis-cleaving version of the DNAzyme. Sequences have been annotated as reported. The cleavage site rA is in position 28 in the reported sequence. Belongs to the BN-Cd16 family. | ["2'-OH of rA*"] | ['vicinal phosphate'] | PS-RNA linkage | 50 mM MES pH 6.0, 25 mM NaCl, Cd2+ | ['Cd2+'] | specific cleavage at desired position | s |  | Rational evolution of Cd2+-specific DNAzymes with phosphorothioate modified cleavage junction and Cd2+ sensing. | P-J J Huang | J Liu | 2015 | 10.1093/nar/gkv519 |  |  | 1100 nM | 700 nM
910 | BlkCd03 | CTGCAGAATTCTAATACGAGTCACTATAGGAAGATGGCGAAACATCTTATCACGCGATAGAAATAGCGACAAGTCTAGGTGTGATTTATGCTCTCTTCTAGTGACG | 106 | 50 |  | cleavage in cis | RNA cleavage | Phosphorothioate modification introduced at the cleavage site. This in vitro selection strategy prevented the isolation of Ce13-like DNAzymes. This is the cis-cleaving version of the DNAzyme. Sequences have been annotated as reported. The cleavage site rA is in position 28 in the reported sequence. | ["2'-OH of rA*"] | ['vicinal phosphate'] | PS-RNA linkage | 50 mM MES pH 6.0, 25 mM NaCl, Cd2+ | ['Cd2+'] | specific cleavage at desired position | s |  | Rational evolution of Cd2+-specific DNAzymes with phosphorothioate modified cleavage junction and Cd2+ sensing. | P-J J Huang | J Liu | 2015 | 10.1093/nar/gkv519 |  |  | 1100 nM | 700 nM
911 | BlkCd10 | CTGCAGAATTCTAATACGAGTCACTATAGGAAGATGGCGAAACATCTTAAGTCATCTAATCACTCGAAGAAGAGTGGCGAGGAGTAAGAATGTCGTGATGGTGACG | 106 | 50 |  | cleavage in cis | RNA cleavage | Phosphorothioate modification introduced at the cleavage site. This in vitro selection strategy prevented the isolation of Ce13-like DNAzymes. This is the cis-cleaving version of the DNAzyme. Sequences have been annotated as reported. The cleavage site rA is in position 28 in the reported sequence. | ["2'-OH of rA*"] | ['vicinal phosphate'] | PS-RNA linkage | 50 mM MES pH 6.0, 25 mM NaCl, Cd2+ | ['Cd2+'] | specific cleavage at desired position | s |  | Rational evolution of Cd2+-specific DNAzymes with phosphorothioate modified cleavage junction and Cd2+ sensing. | P-J J Huang | J Liu | 2015 | 10.1093/nar/gkv519 |  |  | 1100 nM | 700 nM
912 | BlkCd31 | CTGCAGAATTCTAATACGAGTCACTATAGGAAGATGGCGAAACATCTTCACTAGTAAAGCAAAGCATAGAGCTCTACGGGTTAGGGGTACGAGGTCGTTGGTGACG | 106 | 50 |  | cleavage in cis | RNA cleavage | Phosphorothioate modification introduced at the cleavage site. This in vitro selection strategy prevented the isolation of Ce13-like DNAzymes. This is the cis-cleaving version of the DNAzyme. Sequences have been annotated as reported. The cleavage site rA is in position 28 in the reported sequence. | ["2'-OH of rA*"] | ['vicinal phosphate'] | PS-RNA linkage | 50 mM MES pH 6.0, 25 mM NaCl, Cd2+ | ['Cd2+'] | specific cleavage at desired position | s |  | Rational evolution of Cd2+-specific DNAzymes with phosphorothioate modified cleavage junction and Cd2+ sensing. | P-J J Huang | J Liu | 2015 | 10.1093/nar/gkv519 |  |  | 1100 nM | 700 nM
913 | BlkCd23 | CTGCAGAATTCTAATACGAGTCACTATAGGAAGATGGCGAAACATTTTTAGAGCATAAAACCAAAATTTGTTAAGACAGTGACCTTCGATAGCACAAATAGTGACG | 106 | 50 |  | cleavage in cis | RNA cleavage | Phosphorothioate modification introduced at the cleavage site. This in vitro selection strategy prevented the isolation of Ce13-like DNAzymes. This is the cis-cleaving version of the DNAzyme. Sequences have been annotated as reported. The cleavage site rA is in position 28 in the reported sequence. Belongs to the BN-Cd16 family. | ["2'-OH of rA*"] | ['vicinal phosphate'] | PS-RNA linkage | 50 mM MES pH 6.0, 25 mM NaCl, Cd2+ | ['Cd2+'] | specific cleavage at desired position | s |  | Rational evolution of Cd2+-specific DNAzymes with phosphorothioate modified cleavage junction and Cd2+ sensing. | P-J J Huang | J Liu | 2015 | 10.1093/nar/gkv519 |  |  | 1100 nM | 700 nM
914 | BN-Cd12 | CTGCAGAATTCTAATACGAGTCACTATAGGAAGATGGCGAAACATCTTGCATAAATGTCTACATGCAGAATATCCACCATTTCATTCGACAGTAGAGATAGTGACGGTAAGCTT | 114 | 50 |  | cleavage in cis | RNA cleavage | Phosphorothioate modification introduced at the cleavage site. This is the cis-cleaving version of the DNAzyme. Sequences have been annotated as reported. The cleavage site rA is in position 28 in the reported sequence. | ["2'-OH of rA*"] | ['vicinal phosphate'] | PS-RNA linkage | 50 mM MES pH 6.0, 25 mM NaCl, Cd2+ | ['Cd2+'] | specific cleavage at desired position | s |  | Rational evolution of Cd2+-specific DNAzymes with phosphorothioate modified cleavage junction and Cd2+ sensing. | P-J J Huang | J Liu | 2015 | 10.1093/nar/gkv519 |  |  | 1100 nM | 700 nM
915 | BN-Cd09 | CTGCAGAATTCTAATACGAGTCACTATAGGAAGATGGCGAAACATCTTAGACGGCACCTGAGATGATTTAATCGCAGTTCTTCCTTCGATAGCTAAGATAGTGACGGTAAGCTT | 114 | 50 |  | cleavage in cis | RNA cleavage | Phosphorothioate modification introduced at the cleavage site. This is the cis-cleaving version of the DNAzyme. Sequences have been annotated as reported. The cleavage site rA is in position 28 in the reported sequence. | ["2'-OH of rA*"] | ['vicinal phosphate'] | PS-RNA linkage | 50 mM MES pH 6.0, 25 mM NaCl, Cd2+ | ['Cd2+'] | specific cleavage at desired position | s |  | Rational evolution of Cd2+-specific DNAzymes with phosphorothioate modified cleavage junction and Cd2+ sensing. | P-J J Huang | J Liu | 2015 | 10.1093/nar/gkv519 |  |  | 1100 nM | 700 nM
916 | BN-Cd34 | CTGCAGAATTCTAATACGAGTCACTATAGGAAGATGGCGAAACATCTTAGACGGCACCTGAGATGATTTAATCGCAGTTCTTCCTTCGATAGCTAAGATAGTGACGGTAAGCTT | 114 | 50 |  | cleavage in cis | RNA cleavage | Phosphorothioate modification introduced at the cleavage site. This is the cis-cleaving version of the DNAzyme. Sequences have been annotated as reported. The cleavage site rA is in position 28 in the reported sequence. | ["2'-OH of rA*"] | ['vicinal phosphate'] | PS-RNA linkage | 50 mM MES pH 6.0, 25 mM NaCl, Cd2+ | ['Cd2+'] | specific cleavage at desired position | s |  | Rational evolution of Cd2+-specific DNAzymes with phosphorothioate modified cleavage junction and Cd2+ sensing. | P-J J Huang | J Liu | 2015 | 10.1093/nar/gkv519 |  |  | 1100 nM | 700 nM
917 | BN-Cd24 | CTGCAGAATTCTAATACGAGTCACTATAGGAAGATGGCGAAACATCTTAGACGGCACCTGAGCTGATATAATCGCACTTCTTCCTTCGATAGCTAAGATAGTGACGGTAAGCTT | 114 | 50 |  | cleavage in cis | RNA cleavage | Phosphorothioate modification introduced at the cleavage site. This is the cis-cleaving version of the DNAzyme. Sequences have been annotated as reported. The cleavage site rA is in position 28 in the reported sequence. | ["2'-OH of rA*"] | ['vicinal phosphate'] | PS-RNA linkage | 50 mM MES pH 6.0, 25 mM NaCl, Cd2+ | ['Cd2+'] | specific cleavage at desired position | s |  | Rational evolution of Cd2+-specific DNAzymes with phosphorothioate modified cleavage junction and Cd2+ sensing. | P-J J Huang | J Liu | 2015 | 10.1093/nar/gkv519 |  |  | 1100 nM | 700 nM
918 | MgZ-11 | TCAACCAGGTCGGGGCCCGGAGGGGAGGCTATGTGAAGGTTTGGTGACGAAGTTGTAGGTCGGA | 64 | 60 | Fluorescein (F)- and a DABCYL (Q)-modified deoxyribothymidine. | cleavage in cis | RNA cleavage |  | ["2'-OH of rA"] | ['vicinal phosphate'] | RNA phosphodiester | 10 mM Mg2+, pH 7.5 | ['Mg2+'] | specific cleavage at desired position | s |  | Simple fluorescent sensors engineered with catalytic DNA 'MgZ' based on a non-classic allosteric design. | W Chiuman | Y Li | 2007 | 10.1371/journal.pone.0001224 |  | 30 | 1000 nM | 5 nM
919 | BN-Cd17 | CTGCAGAATTCTAATACGAGTCACTATAGGAAGATGGCGAAACATCTTTTTATTAAAACGTGTAAAAATGTGGGGGCAGTTTCCTTCGATAGCCCAGATAGTGACGGTAAGCTT | 114 | 50 |  | cleavage in cis | RNA cleavage | Phosphorothioate modification introduced at the cleavage site. This is the cis-cleaving version of the DNAzyme. Sequences have been annotated as reported. The cleavage site rA is in position 28 in the reported sequence. | ["2'-OH of rA*"] | ['vicinal phosphate'] | PS-RNA linkage | 50 mM MES pH 6.0, 25 mM NaCl, Cd2+ | ['Cd2+'] | specific cleavage at desired position | s |  | Rational evolution of Cd2+-specific DNAzymes with phosphorothioate modified cleavage junction and Cd2+ sensing. | P-J J Huang | J Liu | 2015 | 10.1093/nar/gkv519 |  |  | 1100 nM | 700 nM
920 | BN-Cd23 | CTGCAGAATTCTAATACGAGTCACTATAGGAAGATGGCGAAACATCTTTTTATTAAAACGTGTAAAAATGTAGGGGCAGTTTCCTTCGATAGCCCAGATAGTGACGGTAAGCTT | 114 | 50 |  | cleavage in cis | RNA cleavage | Phosphorothioate modification introduced at the cleavage site. This is the cis-cleaving version of the DNAzyme. Sequences have been annotated as reported. The cleavage site rA is in position 28 in the reported sequence. | ["2'-OH of rA*"] | ['vicinal phosphate'] | PS-RNA linkage | 50 mM MES pH 6.0, 25 mM NaCl, Cd2+ | ['Cd2+'] | specific cleavage at desired position | s |  | Rational evolution of Cd2+-specific DNAzymes with phosphorothioate modified cleavage junction and Cd2+ sensing. | P-J J Huang | J Liu | 2015 | 10.1093/nar/gkv519 |  |  | 1100 nM | 700 nM
921 | CT10-3.29T | CAAATTGATCGGTGGGGAGCAACTGAAAGGCGGTTGCAATGCGGATGGATGGTACGGTC | 59 | 40 |  | GATGTGTCCGTGCTrCTGGTTCGATTTGTTT | RNA cleavage | Made to act in trans from CT10-3.29. Extensive structure probing data. Mutants of this DNAzyme achieve greater cleavage rates and higher yields, i.e. CT10.3.29M1 has k<sub>obs</sub> = 1.4 min<sup>-1</sup>. | ["2'-OH of rC"] | ['vicinal phosphate'] | RNA phosphodiester | 100 mM KCl, 400 mM NaCl, 50 mM Hepes pH 7.0 at 23 °C, 7.5 mM MgCl2, 7.5 mM MnCl2 | ['Mn2+', 'Mg2+'] | specific cleavage at desired position | m | k<sub>obs</sub> = 0.34 min<sup>-1</sup>* | A complex RNA-cleaving DNAzyme that can efficiently cleave a pyrimidine-pyrimidine junction. | J C F Lam | Y Li | 2010 | 10.1016/j.jmb.2010.05.047 | 0.34 | 20 | 500 nM | 10 nM
922 | BlkCd19 | CTGCAGAATTCTAATACGAGTCACTATAGGAAGATGGCGAAACATCTTTTAGATACTTATAAATGGTCAATGAGCAATGTTCAGTAGCTTGTGCGACTTAGTGACG | 106 | 50 |  | cleavage in cis | RNA cleavage | Phosphorothioate modification introduced at the cleavage site. This in vitro selection strategy prevented the isolation of Ce13-like DNAzymes. This is the cis-cleaving version of the DNAzyme. Sequences have been annotated as reported. The cleavage site rA is in position 28 in the reported sequence. | ["2'-OH of rA*"] | ['vicinal phosphate'] | PS-RNA linkage | 50 mM MES pH 6.0, 25 mM NaCl, Cd2+ | ['Cd2+'] | specific cleavage at desired position | s |  | Rational evolution of Cd2+-specific DNAzymes with phosphorothioate modified cleavage junction and Cd2+ sensing. | P-J J Huang | J Liu | 2015 | 10.1093/nar/gkv519 |  |  | 1100 nM | 700 nM
923 | BlkCd16 | CTGCAGAATTCTAATACGAGTCACTATAGGAAGATGGCGAAACATCTTTACGTCCACTGATAGAGCTCATATTGGAAAGGAATATTGGTTATGAACCCTAGTTACG | 106 | 50 |  | cleavage in cis | RNA cleavage | Phosphorothioate modification introduced at the cleavage site. This in vitro selection strategy prevented the isolation of Ce13-like DNAzymes. This is the cis-cleaving version of the DNAzyme. Sequences have been annotated as reported. The cleavage site rA is in position 28 in the reported sequence. | ["2'-OH of rA*"] | ['vicinal phosphate'] | PS-RNA linkage | 50 mM MES pH 6.0, 25 mM NaCl, Cd2+ | ['Cd2+'] | specific cleavage at desired position | s |  | Rational evolution of Cd2+-specific DNAzymes with phosphorothioate modified cleavage junction and Cd2+ sensing. | P-J J Huang | J Liu | 2015 | 10.1093/nar/gkv519 |  |  | 1100 nM | 700 nM
924 | BlkCd01 | CTGCAGAATTCTAATACGAGTCACTATAGGAAGATGGCGAAACATCTTTACTAGGCATTGAAATACTTTTGGATTTATATTATCATATGGCCGGGAGATAGTGACG | 106 | 50 |  | cleavage in cis | RNA cleavage | Phosphorothioate modification introduced at the cleavage site. This in vitro selection strategy prevented the isolation of Ce13-like DNAzymes. This is the cis-cleaving version of the DNAzyme. Sequences have been annotated as reported. The cleavage site rA is in position 28 in the reported sequence. | ["2'-OH of rA*"] | ['vicinal phosphate'] | PS-RNA linkage | 50 mM MES pH 6.0, 25 mM NaCl, Cd2+ | ['Cd2+'] | specific cleavage at desired position | s |  | Rational evolution of Cd2+-specific DNAzymes with phosphorothioate modified cleavage junction and Cd2+ sensing. | P-J J Huang | J Liu | 2015 | 10.1093/nar/gkv519 |  |  | 1100 nM | 700 nM
925 | BlkCd27 | CTGCAGAATTCTAATACGAGTCACTATAGGAAGATGGCGAAACATCTTTACTAGCCTGTGCCGCATCGTTAGGATTACGATAAGAACACCGCGGGAAATAGTGACG | 106 | 50 |  | cleavage in cis | RNA cleavage | Phosphorothioate modification introduced at the cleavage site. This in vitro selection strategy prevented the isolation of Ce13-like DNAzymes. This is the cis-cleaving version of the DNAzyme. Sequences have been annotated as reported. The cleavage site rA is in position 28 in the reported sequence. | ["2'-OH of rA*"] | ['vicinal phosphate'] | PS-RNA linkage | 50 mM MES pH 6.0, 25 mM NaCl, Cd2+ | ['Cd2+'] | specific cleavage at desired position | s |  | Rational evolution of Cd2+-specific DNAzymes with phosphorothioate modified cleavage junction and Cd2+ sensing. | P-J J Huang | J Liu | 2015 | 10.1093/nar/gkv519 |  |  | 1100 nM | 700 nM
926 | BlkCd15 | CTGCAGAATTCTAATACGAGTCACTATAGGAAGATGGCGAAACATCTTTACTAGCACGTAATGCCTCATGCTCTGTATAATGAGGGGAACGTGAGGGTTAGTGACG | 106 | 50 |  | cleavage in cis | RNA cleavage | Phosphorothioate modification introduced at the cleavage site. This in vitro selection strategy prevented the isolation of Ce13-like DNAzymes. This is the cis-cleaving version of the DNAzyme. Sequences have been annotated as reported. The cleavage site rA is in position 28 in the reported sequence. | ["2'-OH of rA*"] | ['vicinal phosphate'] | PS-RNA linkage | 50 mM MES pH 6.0, 25 mM NaCl, Cd2+ | ['Cd2+'] | specific cleavage at desired position | s |  | Rational evolution of Cd2+-specific DNAzymes with phosphorothioate modified cleavage junction and Cd2+ sensing. | P-J J Huang | J Liu | 2015 | 10.1093/nar/gkv519 |  |  | 1100 nM | 700 nM
927 | BlkCd21 | CTGCAGAATTCTAATACGAGTCACTATAGGAAGATGGCGAAACATCTTTACTAACGGTAGCACGCCGAAAGTGCTATACAGAGGGGAGTAGTGTGGGTTAGTGACG | 106 | 50 |  | cleavage in cis | RNA cleavage | Phosphorothioate modification introduced at the cleavage site. This in vitro selection strategy prevented the isolation of Ce13-like DNAzymes. This is the cis-cleaving version of the DNAzyme. Sequences have been annotated as reported. The cleavage site rA is in position 28 in the reported sequence. | ["2'-OH of rA*"] | ['vicinal phosphate'] | PS-RNA linkage | 50 mM MES pH 6.0, 25 mM NaCl, Cd2+ | ['Cd2+'] | specific cleavage at desired position | s |  | Rational evolution of Cd2+-specific DNAzymes with phosphorothioate modified cleavage junction and Cd2+ sensing. | P-J J Huang | J Liu | 2015 | 10.1093/nar/gkv519 |  |  | 1100 nM | 700 nM
928 | BlkCd02 | CTGCAGAATTCTAATACGAGTCACTATAGGAAGATGGCGAAACATCTTTACTACGGAAACTACGTCGCGTGCATTTAAAAGGCGAATAGAGAGGGGGTTAGTGACG | 106 | 50 |  | cleavage in cis | RNA cleavage | Phosphorothioate modification introduced at the cleavage site. This in vitro selection strategy prevented the isolation of Ce13-like DNAzymes. This is the cis-cleaving version of the DNAzyme. Sequences have been annotated as reported. The cleavage site rA is in position 28 in the reported sequence. | ["2'-OH of rA*"] | ['vicinal phosphate'] | PS-RNA linkage | 50 mM MES pH 6.0, 25 mM NaCl, Cd2+ | ['Cd2+'] | specific cleavage at desired position | s |  | Rational evolution of Cd2+-specific DNAzymes with phosphorothioate modified cleavage junction and Cd2+ sensing. | P-J J Huang | J Liu | 2015 | 10.1093/nar/gkv519 |  |  | 1100 nM | 700 nM
929 | BlkCd22 | CTGCAGAATTCTAATACGAGTCACTATAGGAAGATGGCGAAACATCTTAATGGTTTACATAGTCCATCTAAGACCTTGTCACCTTCATCGCGAAGAAATAGTGACG | 106 | 50 |  | cleavage in cis | RNA cleavage | Phosphorothioate modification introduced at the cleavage site. This in vitro selection strategy prevented the isolation of Ce13-like DNAzymes. This is the cis-cleaving version of the DNAzyme. Sequences have been annotated as reported. The cleavage site rA is in position 28 in the reported sequence. | ["2'-OH of rA*"] | ['vicinal phosphate'] | PS-RNA linkage | 50 mM MES pH 6.0, 25 mM NaCl, Cd2+ | ['Cd2+'] | specific cleavage at desired position | s |  | Rational evolution of Cd2+-specific DNAzymes with phosphorothioate modified cleavage junction and Cd2+ sensing. | P-J J Huang | J Liu | 2015 | 10.1093/nar/gkv519 |  |  | 1100 nM | 700 nM
930 | BlkCd30 | CTGCAGAATTCTAATACGAGTCACTATAGGAAGATGGCGAAACATCTTTACTAGGAGCTAGGCCTCCTTATATTTTATCACGAGTAGCTCACGGGAGATAGTGACG | 106 | 50 |  | cleavage in cis | RNA cleavage | Phosphorothioate modification introduced at the cleavage site. This in vitro selection strategy prevented the isolation of Ce13-like DNAzymes. This is the cis-cleaving version of the DNAzyme. Sequences have been annotated as reported. The cleavage site rA is in position 28 in the reported sequence. | ["2'-OH of rA*"] | ['vicinal phosphate'] | PS-RNA linkage | 50 mM MES pH 6.0, 25 mM NaCl, Cd2+ | ['Cd2+'] | specific cleavage at desired position | s |  | Rational evolution of Cd2+-specific DNAzymes with phosphorothioate modified cleavage junction and Cd2+ sensing. | P-J J Huang | J Liu | 2015 | 10.1093/nar/gkv519 |  |  | 1100 nM | 700 nM
931 | BlkCd09 | CTGCAGAATTCTAATACGAGTCACTATAGGAAGATGGCGAAACATCTTTACTAAGGCTCAATGAGCCGCGAAGGCGGCATGCATACAAGTCTGGGAGATAGTGACG | 106 | 50 |  | cleavage in cis | RNA cleavage | Phosphorothioate modification introduced at the cleavage site. This in vitro selection strategy prevented the isolation of Ce13-like DNAzymes. This is the cis-cleaving version of the DNAzyme. Sequences have been annotated as reported. The cleavage site rA is in position 28 in the reported sequence. | ["2'-OH of rA*"] | ['vicinal phosphate'] | PS-RNA linkage | 50 mM MES pH 6.0, 25 mM NaCl, Cd2+ | ['Cd2+'] | specific cleavage at desired position | s |  | Rational evolution of Cd2+-specific DNAzymes with phosphorothioate modified cleavage junction and Cd2+ sensing. | P-J J Huang | J Liu | 2015 | 10.1093/nar/gkv519 |  |  | 1100 nM | 700 nM
932 | BlkCd24 | CTGCAGAATTCTAATACGAGTCACTATAGGAAGATGGCGAAACATCTTTACTAAGGATAGTTAGTTGTAGGTTGACAACGTGTGGGACTAGACTGGGTTAGTGACG | 106 | 50 |  | cleavage in cis | RNA cleavage | Phosphorothioate modification introduced at the cleavage site. This in vitro selection strategy prevented the isolation of Ce13-like DNAzymes. This is the cis-cleaving version of the DNAzyme. Sequences have been annotated as reported. The cleavage site rA is in position 28 in the reported sequence. | ["2'-OH of rA*"] | ['vicinal phosphate'] | PS-RNA linkage | 50 mM MES pH 6.0, 25 mM NaCl, Cd2+ | ['Cd2+'] | specific cleavage at desired position | s |  | Rational evolution of Cd2+-specific DNAzymes with phosphorothioate modified cleavage junction and Cd2+ sensing. | P-J J Huang | J Liu | 2015 | 10.1093/nar/gkv519 |  |  | 1100 nM | 700 nM
933 | BlkCd36 | CTGCAGAATTCTAATACGAGTCACTATAGGAAGATGGCGAAACATCTTTACTAATGTGTAGGAGACTCCCATCGTTATGGACATGTCTCTACATGGGGTAGTCACG | 106 | 50 |  | cleavage in cis | RNA cleavage | Phosphorothioate modification introduced at the cleavage site. This in vitro selection strategy prevented the isolation of Ce13-like DNAzymes. This is the cis-cleaving version of the DNAzyme. Sequences have been annotated as reported. The cleavage site rA is in position 28 in the reported sequence. | ["2'-OH of rA*"] | ['vicinal phosphate'] | PS-RNA linkage | 50 mM MES pH 6.0, 25 mM NaCl, Cd2+ | ['Cd2+'] | specific cleavage at desired position | s |  | Rational evolution of Cd2+-specific DNAzymes with phosphorothioate modified cleavage junction and Cd2+ sensing. | P-J J Huang | J Liu | 2015 | 10.1093/nar/gkv519 |  |  | 1100 nM | 700 nM
934 | BlkCd06 | CTGCAGAATTCTAATACGAGTCACTATAGGAAGATGGCGAAACATCTTTACTAATAAATGGAGTGGTCAACCGAATTAGGAGCACGTAATGCATGAGTTAGTGACG | 106 | 50 |  | cleavage in cis | RNA cleavage | Phosphorothioate modification introduced at the cleavage site. This in vitro selection strategy prevented the isolation of Ce13-like DNAzymes. This is the cis-cleaving version of the DNAzyme. Sequences have been annotated as reported. The cleavage site rA is in position 28 in the reported sequence. | ["2'-OH of rA*"] | ['vicinal phosphate'] | PS-RNA linkage | 50 mM MES pH 6.0, 25 mM NaCl, Cd2+ | ['Cd2+'] | specific cleavage at desired position | s |  | Rational evolution of Cd2+-specific DNAzymes with phosphorothioate modified cleavage junction and Cd2+ sensing. | P-J J Huang | J Liu | 2015 | 10.1093/nar/gkv519 |  |  | 1100 nM | 700 nM
935 | BlkCd11 | CTGCAGAATTCTAATACGAGTCACTATAGGAAGATGGCGAAACATCTTTACTAGCAAGTTTATTGCGGGTTAATGACAGTTATAAAGCGTATCATTACTAGTGACG | 106 | 50 |  | cleavage in cis | RNA cleavage | Phosphorothioate modification introduced at the cleavage site. This in vitro selection strategy prevented the isolation of Ce13-like DNAzymes. This is the cis-cleaving version of the DNAzyme. Sequences have been annotated as reported. The cleavage site rA is in position 28 in the reported sequence. | ["2'-OH of rA*"] | ['vicinal phosphate'] | PS-RNA linkage | 50 mM MES pH 6.0, 25 mM NaCl, Cd2+ | ['Cd2+'] | specific cleavage at desired position | s |  | Rational evolution of Cd2+-specific DNAzymes with phosphorothioate modified cleavage junction and Cd2+ sensing. | P-J J Huang | J Liu | 2015 | 10.1093/nar/gkv519 |  |  | 1100 nM | 700 nM
936 | BlkCd14 | CTGCAGAATTCTAATACGAGTCACTATAGGAAGATGGCGAAACATCTTTGCTGAAACATTGTTCAGTAGCCTTTTATTAACACTAATAAAGAGCGACTTAGTGACG | 106 | 50 |  | cleavage in cis | RNA cleavage | Phosphorothioate modification introduced at the cleavage site. This in vitro selection strategy prevented the isolation of Ce13-like DNAzymes. This is the cis-cleaving version of the DNAzyme. Sequences have been annotated as reported. The cleavage site rA is in position 28 in the reported sequence. | ["2'-OH of rA*"] | ['vicinal phosphate'] | PS-RNA linkage | 50 mM MES pH 6.0, 25 mM NaCl, Cd2+ | ['Cd2+'] | specific cleavage at desired position | s |  | Rational evolution of Cd2+-specific DNAzymes with phosphorothioate modified cleavage junction and Cd2+ sensing. | P-J J Huang | J Liu | 2015 | 10.1093/nar/gkv519 |  |  | 1100 nM | 700 nM
937 | BlkCd39 | CTGCAGAATTCTAATACGAGTCACTATAGGAAGATGGCGAAACATCTTTACAAGAAAGCATATTCGCAGCAGGGGTATAGCGAAGATGAGTCGGAAGATAGTGACCG | 107 | 50 |  | cleavage in cis | RNA cleavage | Phosphorothioate modification introduced at the cleavage site. This in vitro selection strategy prevented the isolation of Ce13-like DNAzymes. This is the cis-cleaving version of the DNAzyme. Sequences have been annotated as reported. The cleavage site rA is in position 28 in the reported sequence. | ["2'-OH of rA*"] | ['vicinal phosphate'] | PS-RNA linkage | 50 mM MES pH 6.0, 25 mM NaCl, Cd2+ | ['Cd2+'] | specific cleavage at desired position | s |  | Rational evolution of Cd2+-specific DNAzymes with phosphorothioate modified cleavage junction and Cd2+ sensing. | P-J J Huang | J Liu | 2015 | 10.1093/nar/gkv519 |  |  | 1100 nM | 700 nM
938 | BlkCd12 | CTGCAGAATTCTAATACGAGTCACTATAGGAAGATGGCGAAACATCTTTACTAACTAACGGAAAGCAAGTTGAAGAATCGATTGTCGATTGTGGGAGATAGTAACG | 106 | 50 |  | cleavage in cis | RNA cleavage | Phosphorothioate modification introduced at the cleavage site. This in vitro selection strategy prevented the isolation of Ce13-like DNAzymes. This is the cis-cleaving version of the DNAzyme. Sequences have been annotated as reported. The cleavage site rA is in position 28 in the reported sequence. | ["2'-OH of rA*"] | ['vicinal phosphate'] | PS-RNA linkage | 50 mM MES pH 6.0, 25 mM NaCl, Cd2+ | ['Cd2+'] | specific cleavage at desired position | s |  | Rational evolution of Cd2+-specific DNAzymes with phosphorothioate modified cleavage junction and Cd2+ sensing. | P-J J Huang | J Liu | 2015 | 10.1093/nar/gkv519 |  |  | 1100 nM | 700 nM
939 | BlkCd38 | CTGCAGAATTCTAATACGAGTCACTATAGGAAGATGGCGAAACATCTTTAGTAACAAACACACTAGGGTAAATATTGGGATTTCGAGTGGTTGCGCCTTAGTGACG | 106 | 50 |  | cleavage in cis | RNA cleavage | Phosphorothioate modification introduced at the cleavage site. This in vitro selection strategy prevented the isolation of Ce13-like DNAzymes. This is the cis-cleaving version of the DNAzyme. Sequences have been annotated as reported. The cleavage site rA is in position 28 in the reported sequence. | ["2'-OH of rA*"] | ['vicinal phosphate'] | PS-RNA linkage | 50 mM MES pH 6.0, 25 mM NaCl, Cd2+ | ['Cd2+'] | specific cleavage at desired position | s |  | Rational evolution of Cd2+-specific DNAzymes with phosphorothioate modified cleavage junction and Cd2+ sensing. | P-J J Huang | J Liu | 2015 | 10.1093/nar/gkv519 |  |  | 1100 nM | 700 nM
940 | BlkCd33 | CTGCAGAATTCTAATACGAGTCACTATAGGAAGATGGCGAAACATCTTTACTATCCGACGAGGAGCCCTGGGCCAGGGGGATATCAGTTGGAGGGAGATAGTGACG | 106 | 50 |  | cleavage in cis | RNA cleavage | Phosphorothioate modification introduced at the cleavage site. This in vitro selection strategy prevented the isolation of Ce13-like DNAzymes. This is the cis-cleaving version of the DNAzyme. Sequences have been annotated as reported. The cleavage site rA is in position 28 in the reported sequence. | ["2'-OH of rA*"] | ['vicinal phosphate'] | PS-RNA linkage | 50 mM MES pH 6.0, 25 mM NaCl, Cd2+ | ['Cd2+'] | specific cleavage at desired position | s |  | Rational evolution of Cd2+-specific DNAzymes with phosphorothioate modified cleavage junction and Cd2+ sensing. | P-J J Huang | J Liu | 2015 | 10.1093/nar/gkv519 |  |  | 1100 nM | 700 nM
941 | BlkCd40 | CTGCAGAATTCTAATACGAGTCACTATAGGAAGATGGCGAAACATCTTTACTAGTAAAAAGCCCAGCTATGGGTAGGTGTGGGTATCCGTTTACGGGATAGTGACG | 106 | 50 |  | cleavage in cis | RNA cleavage | Phosphorothioate modification introduced at the cleavage site. This in vitro selection strategy prevented the isolation of Ce13-like DNAzymes. This is the cis-cleaving version of the DNAzyme. Sequences have been annotated as reported. The cleavage site rA is in position 28 in the reported sequence. | ["2'-OH of rA*"] | ['vicinal phosphate'] | PS-RNA linkage | 50 mM MES pH 6.0, 25 mM NaCl, Cd2+ | ['Cd2+'] | specific cleavage at desired position | s |  | Rational evolution of Cd2+-specific DNAzymes with phosphorothioate modified cleavage junction and Cd2+ sensing. | P-J J Huang | J Liu | 2015 | 10.1093/nar/gkv519 |  |  | 1100 nM | 700 nM
942 | BlkCd20 | CTGCAGAATTCTAATACGAGTCACTATAGGAAGATGGCGAAACACCTTTAGTAGCACATCAGGAGAAACGTGGAAAAGATAGCTACTGAATGGCGGCTTAGTGACG | 106 | 50 |  | cleavage in cis | RNA cleavage | Phosphorothioate modification introduced at the cleavage site. This in vitro selection strategy prevented the isolation of Ce13-like DNAzymes. This is the cis-cleaving version of the DNAzyme. Sequences have been annotated as reported. The cleavage site rA is in position 28 in the reported sequence. | ["2'-OH of rA*"] | ['vicinal phosphate'] | PS-RNA linkage | 50 mM MES pH 6.0, 25 mM NaCl, Cd2+ | ['Cd2+'] | specific cleavage at desired position | s |  | Rational evolution of Cd2+-specific DNAzymes with phosphorothioate modified cleavage junction and Cd2+ sensing. | P-J J Huang | J Liu | 2015 | 10.1093/nar/gkv519 |  |  | 1100 nM | 700 nM
943 | BlkCd25 | CTGCAGAATTCTAATACGAGTCACTATAGGAAGATGGCGAAACATCTTTACTAACAATCTGTATTATTGCTGTGGGGTGAGTTACAGAAGGTGGGAGGTAGTGACG | 106 | 50 |  | cleavage in cis | RNA cleavage | Phosphorothioate modification introduced at the cleavage site. This in vitro selection strategy prevented the isolation of Ce13-like DNAzymes. This is the cis-cleaving version of the DNAzyme. Sequences have been annotated as reported. The cleavage site rA is in position 28 in the reported sequence. | ["2'-OH of rA*"] | ['vicinal phosphate'] | PS-RNA linkage | 50 mM MES pH 6.0, 25 mM NaCl, Cd2+ | ['Cd2+'] | specific cleavage at desired position | s |  | Rational evolution of Cd2+-specific DNAzymes with phosphorothioate modified cleavage junction and Cd2+ sensing. | P-J J Huang | J Liu | 2015 | 10.1093/nar/gkv519 |  |  | 1100 nM | 700 nM
944 | BlkCd32 | CTGCAGAATTCTAATACGAGTCACTATAGGAAGATGGCGAAACATCTTTACTAAGCAATAGCAAAGGATTGCAGAATTTTCTATGGCTATCGCTGGGTTAGTGACG | 106 | 50 |  | cleavage in cis | RNA cleavage | Phosphorothioate modification introduced at the cleavage site. This in vitro selection strategy prevented the isolation of Ce13-like DNAzymes. This is the cis-cleaving version of the DNAzyme. Sequences have been annotated as reported. The cleavage site rA is in position 28 in the reported sequence. | ["2'-OH of rA*"] | ['vicinal phosphate'] | PS-RNA linkage | 50 mM MES pH 6.0, 25 mM NaCl, Cd2+ | ['Cd2+'] | specific cleavage at desired position | s |  | Rational evolution of Cd2+-specific DNAzymes with phosphorothioate modified cleavage junction and Cd2+ sensing. | P-J J Huang | J Liu | 2015 | 10.1093/nar/gkv519 |  |  | 1100 nM | 700 nM
945 | BlkCd35 | CTGCAGAATTCTAATACGAGTCACTATAGGAAGATGGCGAAACATCTTTACTAAGCAATAGCAAAGGATTGCAGAATTTTCTATGGCTATCGCTGGGTTAGTGACG | 106 | 50 |  | cleavage in cis | RNA cleavage | Phosphorothioate modification introduced at the cleavage site. This in vitro selection strategy prevented the isolation of Ce13-like DNAzymes. This is the cis-cleaving version of the DNAzyme. Sequences have been annotated as reported. The cleavage site rA is in position 28 in the reported sequence. | ["2'-OH of rA*"] | ['vicinal phosphate'] | PS-RNA linkage | 50 mM MES pH 6.0, 25 mM NaCl, Cd2+ | ['Cd2+'] | specific cleavage at desired position | s |  | Rational evolution of Cd2+-specific DNAzymes with phosphorothioate modified cleavage junction and Cd2+ sensing. | P-J J Huang | J Liu | 2015 | 10.1093/nar/gkv519 |  |  | 1100 nM | 700 nM
946 | BlkCd28 | CTGCAGAATTCTAATACGAGTCACTATAGGAAGATGGCGAAACACCTTTACTAGTTTAACAATGACACCAAAGAATGGAGGGACATTGTTTCGCGGGGTAGTGACG | 106 | 50 |  | cleavage in cis | RNA cleavage | Phosphorothioate modification introduced at the cleavage site. This in vitro selection strategy prevented the isolation of Ce13-like DNAzymes. This is the cis-cleaving version of the DNAzyme. Sequences have been annotated as reported. The cleavage site rA is in position 28 in the reported sequence. | ["2'-OH of rA*"] | ['vicinal phosphate'] | PS-RNA linkage | 50 mM MES pH 6.0, 25 mM NaCl, Cd2+ | ['Cd2+'] | specific cleavage at desired position | s |  | Rational evolution of Cd2+-specific DNAzymes with phosphorothioate modified cleavage junction and Cd2+ sensing. | P-J J Huang | J Liu | 2015 | 10.1093/nar/gkv519 |  |  | 1100 nM | 700 nM
947 | BlkCd05 | CTGCAGAATTCTAATACGAGTCACTATAGGAAGATGGCGAAACATCTTTACAAGATCAGGGGCGATAAGTCATAGAACAAAGGATCTCCTGATCGGGTTAGTGACG | 106 | 50 |  | cleavage in cis | RNA cleavage | Phosphorothioate modification introduced at the cleavage site. This in vitro selection strategy prevented the isolation of Ce13-like DNAzymes. This is the cis-cleaving version of the DNAzyme. Sequences have been annotated as reported. The cleavage site rA is in position 28 in the reported sequence. | ["2'-OH of rA*"] | ['vicinal phosphate'] | PS-RNA linkage | 50 mM MES pH 6.0, 25 mM NaCl, Cd2+ | ['Cd2+'] | specific cleavage at desired position | s |  | Rational evolution of Cd2+-specific DNAzymes with phosphorothioate modified cleavage junction and Cd2+ sensing. | P-J J Huang | J Liu | 2015 | 10.1093/nar/gkv519 |  |  | 1100 nM | 700 nM
948 | C22 (PbE22) | GAAGC | 5 | 35 |  | trans-cleaving | RNA cleavage |  | ["2'-OH of rA"] | ['vicinal phosphate'] | RNA phosphodiester | 60 µM Pb2+, 50 mM MES pH 6.0, 25 mM NaCl | ['Pb2+'] | specific cleavage at desired position | m |  | Searching for a DNAzyme Version of the Leadzyme. | R Saran | J Liu | 2015 | 10.1007/s00239-015-9702-z |  | 25 | 2000 nM | 1000 nM
949 | BlkCd17 | CTGCAGAATTCTAATACGAGTCACTATAGGAAATGGCGAAACATCTTTAGTAGTTGTACTTAACCGGGGACAGAAGACATAGAGGGTATCAACGCCTTAGTGACG | 105 | 50 |  | cleavage in cis | RNA cleavage | Phosphorothioate modification introduced at the cleavage site. This in vitro selection strategy prevented the isolation of Ce13-like DNAzymes. This is the cis-cleaving version of the DNAzyme. Sequences have been annotated as reported. The cleavage site rA is in position 28 in the reported sequence. | ["2'-OH of rA*"] | ['vicinal phosphate'] | PS-RNA linkage | 50 mM MES pH 6.0, 25 mM NaCl, Cd2+ | ['Cd2+'] | specific cleavage at desired position | s |  | Rational evolution of Cd2+-specific DNAzymes with phosphorothioate modified cleavage junction and Cd2+ sensing. | P-J J Huang | J Liu | 2015 | 10.1093/nar/gkv519 |  |  | 1100 nM | 700 nM
950 | BlkCd04 | CTGCAGAATTCTAATACGAGTCACTATAGGAAGATGGCGAAACATCTTTAGTAGTTTAAACCGGAGTTGTCAATCAGACGTATGAAGGAAAAACGCCTTAGTGACG | 106 | 50 |  | cleavage in cis | RNA cleavage | Phosphorothioate modification introduced at the cleavage site. This in vitro selection strategy prevented the isolation of Ce13-like DNAzymes. This is the cis-cleaving version of the DNAzyme. Sequences have been annotated as reported. The cleavage site rA is in position 28 in the reported sequence. | ["2'-OH of rA*"] | ['vicinal phosphate'] | PS-RNA linkage | 50 mM MES pH 6.0, 25 mM NaCl, Cd2+ | ['Cd2+'] | specific cleavage at desired position | s |  | Rational evolution of Cd2+-specific DNAzymes with phosphorothioate modified cleavage junction and Cd2+ sensing. | P-J J Huang | J Liu | 2015 | 10.1093/nar/gkv519 |  |  | 1100 nM | 700 nM
951 | clone 32 | CCATTCTCCTCTGCTGGACTATTCGGGTCTTTGTTCTCTCATGGTTGTGT | 50 | 50 |  | cleavage in cis | RNA cleavage | C5-imidazolyl-modified dUTP and 3-(aminopropynyl)-7-deaza-dATP were used during the selection, incorporating in this way two protein-like functionalities, namely, imidazolyl (histidine analogue) and primary amino (lysine analogue) into the DNAzymes. | ["2'-OH of rU"] | ['vicinal phosphate'] | RNA phosphodiester | 0.2 M NaCl, 10 mM EDTA, 50 mM Tris–HCl pH 7.5 | ['M2+-independent'] | cleavage after either position 2 or 6 in the all-RNA substrate, both being UA junctions. | m | k<sub>obs</sub> = 0.07 min<sup>-1</sup> | Sequence-specific cleavage of RNA in the absence of divalent metal ions by a DNAzyme incorporating imidazolyl and amino functionalities. | A V Sidorov | D M Williams | 2004 | 10.1093/nar/gkh326 | 0.07
952 | BlkCd13 | CTGCAGAATTCTAATACGAGTCACTATAGGAAGATGGCGAAACATCTTTAGTTATAAACCGGATTCACTAATAGGCTGATACAGAGAGGGCTATGGGTTAGTGACG | 106 | 50 |  | cleavage in cis | RNA cleavage | Phosphorothioate modification introduced at the cleavage site. This in vitro selection strategy prevented the isolation of Ce13-like DNAzymes. This is the cis-cleaving version of the DNAzyme. Sequences have been annotated as reported. The cleavage site rA is in position 28 in the reported sequence. | ["2'-OH of rA*"] | ['vicinal phosphate'] | PS-RNA linkage | 50 mM MES pH 6.0, 25 mM NaCl, Cd2+ | ['Cd2+'] | specific cleavage at desired position | s |  | Rational evolution of Cd2+-specific DNAzymes with phosphorothioate modified cleavage junction and Cd2+ sensing. | P-J J Huang | J Liu | 2015 | 10.1093/nar/gkv519 |  |  | 1100 nM | 700 nM
953 | BlkCd08 | CTGCAGAATTCTAATACGAGTCACTATAGGAAGATGGCGAAACATCTTTAGTAGTTCCAAGGGGATAAAAATGGAAGAGCGGGCCCATGGGAACGCCTTAGTGACG | 106 | 50 |  | cleavage in cis | RNA cleavage | Phosphorothioate modification introduced at the cleavage site. This in vitro selection strategy prevented the isolation of Ce13-like DNAzymes. This is the cis-cleaving version of the DNAzyme. Sequences have been annotated as reported. The cleavage site rA is in position 28 in the reported sequence. | ["2'-OH of rA*"] | ['vicinal phosphate'] | PS-RNA linkage | 50 mM MES pH 6.0, 25 mM NaCl, Cd2+ | ['Cd2+'] | specific cleavage at desired position | s |  | Rational evolution of Cd2+-specific DNAzymes with phosphorothioate modified cleavage junction and Cd2+ sensing. | P-J J Huang | J Liu | 2015 | 10.1093/nar/gkv519 |  |  | 1100 nM | 700 nM
954 | BlkCd34 | CTGCAGAATTCGCCCTTGGAAGATGGCGAAACATCTTTAGTAATGGTCTCCGACGTCTAAACTGGGTCGGACTAGAAGTTAATGCCTTAGTGACG | 95 | 50 |  | cleavage in cis | RNA cleavage | Phosphorothioate modification introduced at the cleavage site. This in vitro selection strategy prevented the isolation of Ce13-like DNAzymes. This is the cis-cleaving version of the DNAzyme. Sequences have been annotated as reported. The cleavage site rA is in position 28 in the reported sequence. | ["2'-OH of rA*"] | ['vicinal phosphate'] | PS-RNA linkage | 50 mM MES pH 6.0, 25 mM NaCl, Cd2+ | ['Cd2+'] | specific cleavage at desired position | s |  | Rational evolution of Cd2+-specific DNAzymes with phosphorothioate modified cleavage junction and Cd2+ sensing. | P-J J Huang | J Liu | 2015 | 10.1093/nar/gkv519 |  |  | 1100 nM | 700 nM
955 | BN-Cd02 | CTGCAGAATTCTAATACGAGTCACTATAGGAAGATGGCGAAACATCTTAGAGATCTATTGAACGATAACTAATTAGCCATATTTATCCACCTACATCTTAGTGACGGTAAGCTT | 114 | 50 |  | cleavage in cis | RNA cleavage | Phosphorothioate modification introduced at the cleavage site. This is the cis-cleaving version of the DNAzyme. Sequences have been annotated as reported. The cleavage site rA is in position 28 in the reported sequence. | ["2'-OH of rA*"] | ['vicinal phosphate'] | PS-RNA linkage | 50 mM MES pH 6.0, 25 mM NaCl, Cd2+ | ['Cd2+'] | specific cleavage at desired position | s |  | Rational evolution of Cd2+-specific DNAzymes with phosphorothioate modified cleavage junction and Cd2+ sensing. | P-J J Huang | J Liu | 2015 | 10.1093/nar/gkv519 |  |  | 1100 nM | 700 nM
956 | BN-Cd20 | CTGCAGAATTCTAATACGAGTCACTATAGGAAGATGGCGAAACATCTTAGCCAGCTGAAACAATCGAAGAGTTTTGCATATCGTGATGACGCAAAGAGTAGTGACGGTAAGCTT | 114 | 50 |  | cleavage in cis | RNA cleavage | Phosphorothioate modification introduced at the cleavage site. This is the cis-cleaving version of the DNAzyme. Sequences have been annotated as reported. The cleavage site rA is in position 28 in the reported sequence. | ["2'-OH of rA*"] | ['vicinal phosphate'] | PS-RNA linkage | 50 mM MES pH 6.0, 25 mM NaCl, Cd2+ | ['Cd2+'] | specific cleavage at desired position | s |  | Rational evolution of Cd2+-specific DNAzymes with phosphorothioate modified cleavage junction and Cd2+ sensing. | P-J J Huang | J Liu | 2015 | 10.1093/nar/gkv519 |  |  | 1100 nM | 700 nM
957 | BN-Cd01 | CTGCAGAATTCTAATACGAGTCACTATAGGAAGATGGCGAAACATCTTTAATCGGTAACAGCAACAATAATAGGTTTCTACTGCTACGTAGGGCCAATTAGTGACGGTAAGCTT | 114 | 50 |  | cleavage in cis | RNA cleavage | Phosphorothioate modification introduced at the cleavage site. This is the cis-cleaving version of the DNAzyme. Sequences have been annotated as reported. The cleavage site rA is in position 28 in the reported sequence. | ["2'-OH of rA*"] | ['vicinal phosphate'] | PS-RNA linkage | 50 mM MES pH 6.0, 25 mM NaCl, Cd2+ | ['Cd2+'] | specific cleavage at desired position | s |  | Rational evolution of Cd2+-specific DNAzymes with phosphorothioate modified cleavage junction and Cd2+ sensing. | P-J J Huang | J Liu | 2015 | 10.1093/nar/gkv519 |  |  | 1100 nM | 700 nM
958 | BN-Cd10 | CTGCAGAATTCTAATACGAGTCACTATAGGAAGATGGCGAAACATCTTTAATCGGTAACAGCAACAATAATAGGTTTCTACTGCTACGTAGGGCCAATTAGTGACGGTAAGCTT | 114 | 50 |  | cleavage in cis | RNA cleavage | Phosphorothioate modification introduced at the cleavage site. This is the cis-cleaving version of the DNAzyme. Sequences have been annotated as reported. The cleavage site rA is in position 28 in the reported sequence. | ["2'-OH of rA*"] | ['vicinal phosphate'] | PS-RNA linkage | 50 mM MES pH 6.0, 25 mM NaCl, Cd2+ | ['Cd2+'] | specific cleavage at desired position | s |  | Rational evolution of Cd2+-specific DNAzymes with phosphorothioate modified cleavage junction and Cd2+ sensing. | P-J J Huang | J Liu | 2015 | 10.1093/nar/gkv519 |  |  | 1100 nM | 700 nM
959 | BN-Cd06 | CTGCAGAATTCTAATACGAGTCACTATAGGAAGATGGCGAAACACCTTTAATCGGTAACAGCGACAATAATAAGTTTGTACTGCTACGTAGGGCCAATTAGTGACGGTAAGCTT | 114 | 50 |  | cleavage in cis | RNA cleavage | Phosphorothioate modification introduced at the cleavage site. This is the cis-cleaving version of the DNAzyme. Sequences have been annotated as reported. The cleavage site rA is in position 28 in the reported sequence. | ["2'-OH of rA*"] | ['vicinal phosphate'] | PS-RNA linkage | 50 mM MES pH 6.0, 25 mM NaCl, Cd2+ | ['Cd2+'] | specific cleavage at desired position | s |  | Rational evolution of Cd2+-specific DNAzymes with phosphorothioate modified cleavage junction and Cd2+ sensing. | P-J J Huang | J Liu | 2015 | 10.1093/nar/gkv519 |  |  | 1100 nM | 700 nM
960 | BN-Cd30 | CTGCAGAATTCTAATACGAGTCACTATAGGAAGATGGCGAAACATCTTTAATCGGTAACAGCAACAATAATAAGTTTGTACTGCTACGTAGGGCCAATTAGTGACGGTAAGCTT | 114 | 50 |  | cleavage in cis | RNA cleavage | Phosphorothioate modification introduced at the cleavage site. This is the cis-cleaving version of the DNAzyme. Sequences have been annotated as reported. The cleavage site rA is in position 28 in the reported sequence. | ["2'-OH of rA*"] | ['vicinal phosphate'] | PS-RNA linkage | 50 mM MES pH 6.0, 25 mM NaCl, Cd2+ | ['Cd2+'] | specific cleavage at desired position | s |  | Rational evolution of Cd2+-specific DNAzymes with phosphorothioate modified cleavage junction and Cd2+ sensing. | P-J J Huang | J Liu | 2015 | 10.1093/nar/gkv519 |  |  | 1100 nM | 700 nM
961 | BN-Cd13 | CTGCAGAATTCTAATACGAGTCACTATAGGAAGATGGCGAAACACCTTGCGTATCATCTTCAATTCGATAGAGTCCACGTCTACAGGAATGTGGGAAATAGTAACGGTAAGCTT | 114 | 50 |  | cleavage in cis | RNA cleavage | Phosphorothioate modification introduced at the cleavage site. This is the cis-cleaving version of the DNAzyme. Sequences have been annotated as reported. The cleavage site rA is in position 28 in the reported sequence. | ["2'-OH of rA*"] | ['vicinal phosphate'] | PS-RNA linkage | 50 mM MES pH 6.0, 25 mM NaCl, Cd2+ | ['Cd2+'] | specific cleavage at desired position | s |  | Rational evolution of Cd2+-specific DNAzymes with phosphorothioate modified cleavage junction and Cd2+ sensing. | P-J J Huang | J Liu | 2015 | 10.1093/nar/gkv519 |  |  | 1100 nM | 700 nM
962 | BN-Cd14 | CTGCAGAATTCTAATACGAGTCACTATAGGAAGATGGCGAAACACCTTGCGTATCATCTTCAATTCGATAGAGTCCACGTCTACAGGAATGTGGGAAATAGTAACGGTAAGCTT | 114 | 50 |  | cleavage in cis | RNA cleavage | Phosphorothioate modification introduced at the cleavage site. This is the cis-cleaving version of the DNAzyme. Sequences have been annotated as reported. The cleavage site rA is in position 28 in the reported sequence. | ["2'-OH of rA*"] | ['vicinal phosphate'] | PS-RNA linkage | 50 mM MES pH 6.0, 25 mM NaCl, Cd2+ | ['Cd2+'] | specific cleavage at desired position | s |  | Rational evolution of Cd2+-specific DNAzymes with phosphorothioate modified cleavage junction and Cd2+ sensing. | P-J J Huang | J Liu | 2015 | 10.1093/nar/gkv519 |  |  | 1100 nM | 700 nM
963 | BN-Cd04 | CTGCAGAATTCTAATACGAGTCACTATAGGAGATGGCGAAACATTTAGGGGTCCATATTGCTCAAAGATAGTTCGAACATCTGAAACGCACGAAGAATAGTGACGGTAAGCTT | 113 | 50 |  | cleavage in cis | RNA cleavage | Phosphorothioate modification introduced at the cleavage site. This is the cis-cleaving version of the DNAzyme. Sequences have been annotated as reported. The cleavage site rA is in position 28 in the reported sequence. | ["2'-OH of rA*"] | ['vicinal phosphate'] | PS-RNA linkage | 50 mM MES pH 6.0, 25 mM NaCl, Cd2+ | ['Cd2+'] | specific cleavage at desired position | s |  | Rational evolution of Cd2+-specific DNAzymes with phosphorothioate modified cleavage junction and Cd2+ sensing. | P-J J Huang | J Liu | 2015 | 10.1093/nar/gkv519 |  |  | 1100 nM | 700 nM
964 | MgZ-5 | TCAACCAGGTCGGGGCCGAAATATAATAGAAAGTGAAGATGTTTTGGGAGGCTAAGCTAGGAAG | 64 | 60 | Fluorescein (F)- and a DABCYL (Q)-modified deoxyribothymidine. | cleavage in cis | RNA cleavage | Subjected to reselection. | ["2'-OH of rA"] | ['vicinal phosphate'] | RNA phosphodiester | 10 mM Mg2+, pH 7.5 | ['Mg2+'] | specific cleavage at desired position | m |  | Simple fluorescent sensors engineered with catalytic DNA 'MgZ' based on a non-classic allosteric design. | W Chiuman | Y Li | 2007 | 10.1371/journal.pone.0001224 |  | 30 | 1000 nM | 5 nM
965 | C24 | AGTGGAGCAAAAAAGGTTCCAAAGGGATCGG | 31 | 35 |  | trans-cleaving | RNA cleavage |  | ["2'-OH of rA"] | ['vicinal phosphate'] | RNA phosphodiester | 60 µM Pb2+, 50 mM MES pH 6.0, 25 mM NaCl | ['Pb2+'] | specific cleavage at desired position | m |  | Searching for a DNAzyme Version of the Leadzyme. | R Saran | J Liu | 2015 | 10.1007/s00239-015-9702-z |  | 25 | 2000 nM | 1000 nM
966 | BN-Cd21 | CTGCAGAATTCTAATACGAGTCACTATAGGAAGATGGCGAAACATCTTGGGGTCTATATTGCTCAAAGATAGTTCGTACAACTGAAACGCACGAAGAATAATGACGGTAAGCTT | 114 | 50 |  | cleavage in cis | RNA cleavage | Phosphorothioate modification introduced at the cleavage site. This is the cis-cleaving version of the DNAzyme. Sequences have been annotated as reported. The cleavage site rA is in position 28 in the reported sequence. | ["2'-OH of rA*"] | ['vicinal phosphate'] | PS-RNA linkage | 50 mM MES pH 6.0, 25 mM NaCl, Cd2+ | ['Cd2+'] | specific cleavage at desired position | s |  | Rational evolution of Cd2+-specific DNAzymes with phosphorothioate modified cleavage junction and Cd2+ sensing. | P-J J Huang | J Liu | 2015 | 10.1093/nar/gkv519 |  |  | 1100 nM | 700 nM
967 | BN-Cd40 | CTGCAGAATTCTAATAGAGTCACTATAGGAAGATGGCGAAACATCTTGGGGCACGCTCTTAACCAAGATAATGTTAAGTATCTTACAGGAACCACTTTAGTGACGGTAAGCTT | 113 | 50 |  | cleavage in cis | RNA cleavage | Phosphorothioate modification introduced at the cleavage site. This is the cis-cleaving version of the DNAzyme. Sequences have been annotated as reported. The cleavage site rA is in position 28 in the reported sequence. | ["2'-OH of rA*"] | ['vicinal phosphate'] | PS-RNA linkage | 50 mM MES pH 6.0, 25 mM NaCl, Cd2+ | ['Cd2+'] | specific cleavage at desired position | s |  | Rational evolution of Cd2+-specific DNAzymes with phosphorothioate modified cleavage junction and Cd2+ sensing. | P-J J Huang | J Liu | 2015 | 10.1093/nar/gkv519 |  |  | 1100 nM | 700 nM
968 | BN-Cd07 | CTGCAGAATTCTAATACGAGTCACTATAGGAAGATGGCGAAACATCTTGCATAAATGTCTACATGCAGAATATCCGCCATTTCATTCGACAGTAGAGATAGTGACGGTAAGCTT | 114 | 50 |  | cleavage in cis | RNA cleavage | Phosphorothioate modification introduced at the cleavage site. This is the cis-cleaving version of the DNAzyme. Sequences have been annotated as reported. The cleavage site rA is in position 28 in the reported sequence. | ["2'-OH of rA*"] | ['vicinal phosphate'] | PS-RNA linkage | 50 mM MES pH 6.0, 25 mM NaCl, Cd2+ | ['Cd2+'] | specific cleavage at desired position | s |  | Rational evolution of Cd2+-specific DNAzymes with phosphorothioate modified cleavage junction and Cd2+ sensing. | P-J J Huang | J Liu | 2015 | 10.1093/nar/gkv519 |  |  | 1100 nM | 700 nM
969 | BN-Cd11 | CTGCAGAATTCTAATACGAGTCACTATAGGAAGATGGCGAAACATCTTTTTATTTAAACGTGTAAAAATGTAGGGGCATCTTCCTTCGACAGCCCAGATAGTGACGGTAAGCTT | 114 | 50 |  | cleavage in cis | RNA cleavage | Phosphorothioate modification introduced at the cleavage site. This is the cis-cleaving version of the DNAzyme. Sequences have been annotated as reported. The cleavage site rA is in position 28 in the reported sequence. | ["2'-OH of rA*"] | ['vicinal phosphate'] | PS-RNA linkage | 50 mM MES pH 6.0, 25 mM NaCl, Cd2+ | ['Cd2+'] | specific cleavage at desired position | s |  | Rational evolution of Cd2+-specific DNAzymes with phosphorothioate modified cleavage junction and Cd2+ sensing. | P-J J Huang | J Liu | 2015 | 10.1093/nar/gkv519 |  |  | 1100 nM | 700 nM
970 | BN-Cd03 | CTGCAGAATTCTAATACGAGTCACTATAGGAAGATGGCGAAACACCTTACACTCGAAGAGTCTCTTAAATTATACCTTGTAGAATCCCCTGGAGGAAATAGTGACGGTAAGCTT | 114 | 50 |  | cleavage in cis | RNA cleavage | Phosphorothioate modification introduced at the cleavage site. This is the cis-cleaving version of the DNAzyme. Sequences have been annotated as reported. The cleavage site rA is in position 28 in the reported sequence. | ["2'-OH of rA*"] | ['vicinal phosphate'] | PS-RNA linkage | 50 mM MES pH 6.0, 25 mM NaCl, Cd2+ | ['Cd2+'] | specific cleavage at desired position | s |  | Rational evolution of Cd2+-specific DNAzymes with phosphorothioate modified cleavage junction and Cd2+ sensing. | P-J J Huang | J Liu | 2015 | 10.1093/nar/gkv519 |  |  | 1100 nM | 700 nM
971 | BN-Cd37 | CTGCAGAATTCTAATACGAGTCACTATAGGAAGATGGCGAAACACCTTACACTCGAAGAGTCTCTTAAATTGTACCCGGTACAATCCCCTGGAGGAAATAGTGACGGTAAGCTT | 114 | 50 |  | cleavage in cis | RNA cleavage | Phosphorothioate modification introduced at the cleavage site. This is the cis-cleaving version of the DNAzyme. Sequences have been annotated as reported. The cleavage site rA is in position 28 in the reported sequence. | ["2'-OH of rA*"] | ['vicinal phosphate'] | PS-RNA linkage | 50 mM MES pH 6.0, 25 mM NaCl, Cd2+ | ['Cd2+'] | specific cleavage at desired position | s |  | Rational evolution of Cd2+-specific DNAzymes with phosphorothioate modified cleavage junction and Cd2+ sensing. | P-J J Huang | J Liu | 2015 | 10.1093/nar/gkv519 |  |  | 1100 nM | 700 nM
972 | BN-Cd05 | CTGCAGAATTCTAATACGAGTCACTATAGGAAGATGGCGAAACAATCTTCATTCGATAGTTGAAATAGGTACGAGTATCACGGCGATGTTGTATCATGTTAGTAACGGTAAGCTT | 115 | 50 |  | cleavage in cis | RNA cleavage | Phosphorothioate modification introduced at the cleavage site. This is the cis-cleaving version of the DNAzyme. Sequences have been annotated as reported. The cleavage site rA is in position 28 in the reported sequence. | ["2'-OH of rA*"] | ['vicinal phosphate'] | PS-RNA linkage | 50 mM MES pH 6.0, 25 mM NaCl, Cd2+ | ['Cd2+'] | specific cleavage at desired position | s |  | Rational evolution of Cd2+-specific DNAzymes with phosphorothioate modified cleavage junction and Cd2+ sensing. | P-J J Huang | J Liu | 2015 | 10.1093/nar/gkv519 |  |  | 1100 nM | 700 nM
973 | BN-Cd08 | CTGCAGAATTCTAATACGAGTCACTATAGGAAGATGGCGAAACATCTTCATTCGATAGTTGAAATAGGTACAAGTATCACGGTGATATTGTATCACGTTAGTAACGGTAAGCTT | 114 | 50 |  | cleavage in cis | RNA cleavage | Phosphorothioate modification introduced at the cleavage site. This is the cis-cleaving version of the DNAzyme. Sequences have been annotated as reported. The cleavage site rA is in position 28 in the reported sequence. | ["2'-OH of rA*"] | ['vicinal phosphate'] | PS-RNA linkage | 50 mM MES pH 6.0, 25 mM NaCl, Cd2+ | ['Cd2+'] | specific cleavage at desired position | s |  | Rational evolution of Cd2+-specific DNAzymes with phosphorothioate modified cleavage junction and Cd2+ sensing. | P-J J Huang | J Liu | 2015 | 10.1093/nar/gkv519 |  |  | 1100 nM | 700 nM
974 | BN-Cd15 | CTGCAGAATTCTAATAACGAGTCACTATAGGAAGATGGCGAAACATCTTCATTCGATAGTTGAGATAGGTACGAGTATCACGGTCATATTGTATCATGTTGGTGACGGTAAGCTT | 115 | 50 |  | cleavage in cis | RNA cleavage | Phosphorothioate modification introduced at the cleavage site. This is the cis-cleaving version of the DNAzyme. Sequences have been annotated as reported. The cleavage site rA is in position 28 in the reported sequence. | ["2'-OH of rA*"] | ['vicinal phosphate'] | PS-RNA linkage | 50 mM MES pH 6.0, 25 mM NaCl, Cd2+ | ['Cd2+'] | specific cleavage at desired position | s |  | Rational evolution of Cd2+-specific DNAzymes with phosphorothioate modified cleavage junction and Cd2+ sensing. | P-J J Huang | J Liu | 2015 | 10.1093/nar/gkv519 |  |  | 1100 nM | 700 nM
975 | BN-Cd29 | CTGCAGAATTCTAATACGAGTCACTATAGGAAGATGGCGAAACACCTTCATTCGATAGTTGAGATAGGTACAAGTATCACGGTGACATTGTATCATGTTAGTGTCGGTAAGCTT | 114 | 50 |  | cleavage in cis | RNA cleavage | Phosphorothioate modification introduced at the cleavage site. This is the cis-cleaving version of the DNAzyme. Sequences have been annotated as reported. The cleavage site rA is in position 28 in the reported sequence. | ["2'-OH of rA*"] | ['vicinal phosphate'] | PS-RNA linkage | 50 mM MES pH 6.0, 25 mM NaCl, Cd2+ | ['Cd2+'] | specific cleavage at desired position | s |  | Rational evolution of Cd2+-specific DNAzymes with phosphorothioate modified cleavage junction and Cd2+ sensing. | P-J J Huang | J Liu | 2015 | 10.1093/nar/gkv519 |  |  | 1100 nM | 700 nM
976 | BN-Cd19 | CTGCAGAATTCTAATACGAGTCACTATAGGAAGATGGCGAAACACCTTCATTCGATAGTTAAAATAGGTACGAGTATCACGGTGATATTGTACCATGTTAGTGACGGTAAGCTT | 114 | 50 |  | cleavage in cis | RNA cleavage | Phosphorothioate modification introduced at the cleavage site. This is the cis-cleaving version of the DNAzyme. Sequences have been annotated as reported. The cleavage site rA is in position 28 in the reported sequence. | ["2'-OH of rA*"] | ['vicinal phosphate'] | PS-RNA linkage | 50 mM MES pH 6.0, 25 mM NaCl, Cd2+ | ['Cd2+'] | specific cleavage at desired position | s |  | Rational evolution of Cd2+-specific DNAzymes with phosphorothioate modified cleavage junction and Cd2+ sensing. | P-J J Huang | J Liu | 2015 | 10.1093/nar/gkv519 |  |  | 1100 nM | 700 nM
977 | BN-Cd33 | CTGCAGAATTCTAATACGAGTCACTATAGGAAGATGGCGAAACACCTTCATTCGATAGTTAAAATTGGGAGGACATGTAGTGGGACGATTCAACCCCCTAGTGACGGTAAGCTT | 114 | 50 |  | cleavage in cis | RNA cleavage | Phosphorothioate modification introduced at the cleavage site. This is the cis-cleaving version of the DNAzyme. Sequences have been annotated as reported. The cleavage site rA is in position 28 in the reported sequence. | ["2'-OH of rA*"] | ['vicinal phosphate'] | PS-RNA linkage | 50 mM MES pH 6.0, 25 mM NaCl, Cd2+ | ['Cd2+'] | specific cleavage at desired position | s |  | Rational evolution of Cd2+-specific DNAzymes with phosphorothioate modified cleavage junction and Cd2+ sensing. | P-J J Huang | J Liu | 2015 | 10.1093/nar/gkv519 |  |  | 1100 nM | 700 nM
978 | BN-Cd26 | CTGCAGAATTCTAATACGAGTCACTATAGGAAGATGGCGAAACATCTTCATTCGATAGCTCAAATAGGACTATGTGTTTAACTGGAATATGAAAGGACTAGTGACGGTAAGCTT | 114 | 50 |  | cleavage in cis | RNA cleavage | Phosphorothioate modification introduced at the cleavage site. This is the cis-cleaving version of the DNAzyme. Sequences have been annotated as reported. The cleavage site rA is in position 28 in the reported sequence. | ["2'-OH of rA*"] | ['vicinal phosphate'] | PS-RNA linkage | 50 mM MES pH 6.0, 25 mM NaCl, Cd2+ | ['Cd2+'] | specific cleavage at desired position | s |  | Rational evolution of Cd2+-specific DNAzymes with phosphorothioate modified cleavage junction and Cd2+ sensing. | P-J J Huang | J Liu | 2015 | 10.1093/nar/gkv519 |  |  | 1100 nM | 700 nM
979 | BN-Cd16 | CTGCAGAATTCTAATACGAGTCACTATAGGAAGATGGCGAAACATCTTTCTTCGATAGTTAAAATAGTGACTTCTATATTAAGTCGCCTCATTGTTGATAGTGACGGTAAGCTT | 114 | 50 |  | GTCACGAGTCACTATraAGGAAGATGGCAAA | RNA cleavage | Phosphorothioate modification introduced at the cleavage site. This is the cis-cleaving version of the DNAzyme. Sequences have been annotated as reported. The cleavage site rA is in position 28 in the reported sequence. Truncated to generate a trans-cleaving form. | ["2'-OH of rA*"] | ['vicinal phosphate'] | PS-RNA linkage | 50 mM MES pH 6.0, 25 mM NaCl, Cd2+ | ['Cd2+'] | specific cleavage at desired position | m | k<sub>obs</sub> = 0.12 min<sup>-1</sup> | Rational evolution of Cd2+-specific DNAzymes with phosphorothioate modified cleavage junction and Cd2+ sensing. | P-J J Huang | J Liu | 2015 | 10.1093/nar/gkv519 | 0.12 |  | 1100 nM | 700 nM
980 | BN-Cd22 | CTGCAGAATTCTAATACGAGTCACTATAGGAAGATGGCGAAACATCTTTCTTCGATAGTTAAGATAGTGACTTCTATATTAAGTCGTCTCATTGTTAATAATGACGGTAAGCTT | 114 | 50 |  | cleavage in cis | RNA cleavage | Phosphorothioate modification introduced at the cleavage site. This is the cis-cleaving version of the DNAzyme. Sequences have been annotated as reported. The cleavage site rA is in position 28 in the reported sequence. | ["2'-OH of rA*"] | ['vicinal phosphate'] | PS-RNA linkage | 50 mM MES pH 6.0, 25 mM NaCl, Cd2+ | ['Cd2+'] | specific cleavage at desired position | s |  | Rational evolution of Cd2+-specific DNAzymes with phosphorothioate modified cleavage junction and Cd2+ sensing. | P-J J Huang | J Liu | 2015 | 10.1093/nar/gkv519 |  |  | 1100 nM | 700 nM
981 | BN-Cd32 | CTGCAGAATTCTAATACGAGTCACTATAGGAAGATGGCGAAACATCTTTACCCAAAAGGAGTTCTTACGGATCCTACAATGAGGAAAAGTATGAGTTATAGTGACGGTAAGCTT | 114 | 50 |  | cleavage in cis | RNA cleavage | Phosphorothioate modification introduced at the cleavage site. This is the cis-cleaving version of the DNAzyme. Sequences have been annotated as reported. The cleavage site rA is in position 28 in the reported sequence. | ["2'-OH of rA*"] | ['vicinal phosphate'] | PS-RNA linkage | 50 mM MES pH 6.0, 25 mM NaCl, Cd2+ | ['Cd2+'] | specific cleavage at desired position | s |  | Rational evolution of Cd2+-specific DNAzymes with phosphorothioate modified cleavage junction and Cd2+ sensing. | P-J J Huang | J Liu | 2015 | 10.1093/nar/gkv519 |  |  | 1100 nM | 700 nM
982 | BN-Cd39 | CTGCAGAATTCTAATACGAGTCACTATAGGAAGATGGCGAAACACCTTTAATCCAAACCACGGTGGTGACTGGCCTGAATAAGAGCATTAGACTATATTAGTGACGGTAAGCTT | 114 | 50 |  | cleavage in cis | RNA cleavage | Phosphorothioate modification introduced at the cleavage site. This is the cis-cleaving version of the DNAzyme. Sequences have been annotated as reported. The cleavage site rA is in position 28 in the reported sequence. | ["2'-OH of rA*"] | ['vicinal phosphate'] | PS-RNA linkage | 50 mM MES pH 6.0, 25 mM NaCl, Cd2+ | ['Cd2+'] | specific cleavage at desired position | s |  | Rational evolution of Cd2+-specific DNAzymes with phosphorothioate modified cleavage junction and Cd2+ sensing. | P-J J Huang | J Liu | 2015 | 10.1093/nar/gkv519 |  |  | 1100 nM | 700 nM
983 | C25A | AAGAAAGGCCATAGGAGCC | 19 | 35 |  | trans-cleaving | RNA cleavage |  | ["2'-OH of rA"] | ['vicinal phosphate'] | RNA phosphodiester | 60 µM Pb2+, 50 mM MES pH 6.0, 25 mM NaCl | ['Pb2+'] | specific cleavage at desired position | m |  | Searching for a DNAzyme Version of the Leadzyme. | R Saran | J Liu | 2015 | 10.1007/s00239-015-9702-z |  | 25 | 2000 nM | 1000 nM
984 | BN-Cd18 | CTGCAGAATTCTAATACGAGTCACTATAGGAAGATGGCGAAACATCTTTACCCAAAAGGAAGGTTTTCTAATAACTGGCTTTAGTAGAAACACAGGAGTAGTGACGGTAAGCTT | 114 | 50 |  | cleavage in cis | RNA cleavage | Phosphorothioate modification introduced at the cleavage site. This is the cis-cleaving version of the DNAzyme. Sequences have been annotated as reported. The cleavage site rA is in position 28 in the reported sequence. | ["2'-OH of rA*"] | ['vicinal phosphate'] | PS-RNA linkage | 50 mM MES pH 6.0, 25 mM NaCl, Cd2+ | ['Cd2+'] | specific cleavage at desired position | s |  | Rational evolution of Cd2+-specific DNAzymes with phosphorothioate modified cleavage junction and Cd2+ sensing. | P-J J Huang | J Liu | 2015 | 10.1093/nar/gkv519 |  |  | 1100 nM | 700 nM
985 | Ni03 | CGCCATCTT_end_TAGAAATATTATAAGCCTAATAGATGCCCAAACTCAAGAAGAGGACCAGG_end_TAGTGAGGT | 68 | 50 |  | ACCTCACTATrAGGAAGATGGCGAC | RNA cleavage | A glycyl–histidine-functionalized tertiary amine moiety was inserted at the cleavage junction. Trans-cleaving construct. | ["2'-OH of rA*"] | ['vicinal phosphate'] | PS-RNA linkage | 25 mM NaCl, 50 mM MOPS pH 7.5, Ni2+ | ['Ni2+'] | specific cleavage at desired position | m |  | Selection of a metal ligand modified DNAzyme for detecting Ni. | W Ren | J Liu | 2020 | 10.1016/j.bios.2020.112285 |  | 25 | 1500 nM | 1000 nM
986 | Ni02 | CGCCATCTTTTGAGGTCAGCTGACCTCTAAAAGCACTAAGCTCAAGAAGAGGAACAGATTAGTGAGGT | 68 | 50 |  | ACCTCACTATrAGGAAGATGGCGAC | RNA cleavage | A glycyl–histidine-functionalized tertiary amine moiety was inserted at the cleavage junction. | ["2'-OH of rA*"] | ['vicinal phosphate'] | PS-RNA linkage | 25 mM NaCl, 50 mM MOPS pH 7.5, Ni2+ | ['Ni2+'] | specific cleavage at desired position | m |  | Selection of a metal ligand modified DNAzyme for detecting Ni. | W Ren | J Liu | 2020 | 10.1016/j.bios.2020.112285 |  | 25 | 1500 nM | 1000 nM
987 | class III | CAAAGATGCCAGCATGCTATTCTCCGAGCCGGTCGAAATA | 40 | 40 |  | GTAGAGAAGGrATATCACTCA | RNA cleavage | Similar to 8-17. | ["2'-OH of rA"] | ['vicinal phosphate'] | RNA phosphodiester | 1 MM ZnCl2, 50 mM HEPES pH 7.0, 500 mM NaCl | ['Zn2+'] | specific cleavage at desired position | m |  | In vitro selection and characterization of a highly efficient Zn(II)-dependent RNA-cleaving deoxyribozyme. | J Li | Y Lu | 2000 | 10.1093/nar/28.2.481 | 0.38 | 25 | 5000 nM | 0,5 nM
988 | G2501 | ATCTTTTCTATCAACCCCAAAACTTTGGCACAATGAAGTGGGTGACTTTT | 50 | 50 |  | cleavage in cis | RNA cleavage | The starting sequence for the experiment was chose at random, and corresponds to the first 50 nucleotides of the Bos taurus (cattle) albumin gene. The goal in this case was to evolve a catalytic sequence from a non-catalytic one. Trans-cleaving versions of G2501 were also active. | ["2'-OH of rG"] | ['vicinal phosphate'] | RNA phosphodiester | 100 mM KCl, 300 mM NaCl, 15 mM MnCl2, 15 mM MgCl2, 55 mM HEPES pH 7.5 | [] | specific cleavage at desired position | m |  | Evolution of an Enzyme from a Noncatalytic Nucleic Acid Sequence. | Rachel Gysbers | Y Li | 2015 | 10.1038/srep11405
989 | 16.2-3 | CCCGAGGCACCAATCCTTCGTTGAGCTCTTACTCGGTGAAACGGCCGCTA | 50 | 50 |  | CTTCGTTGAGCTCTTACTCGG | RNA cleavage | The nucleic acid libraries used for selection contained C5-imidazole-functionalized deoxyuridine in place of thymidine. T corresponds to a position occupied by imidazole-dU in the annotated sequence. | ["2'-OH of rG"] | ['vicinal phosphate'] | RNA phosphodiester | 10 µM Zn2+, 2 mM MgCl2, 150 mM NaCl, 50 mM EPPS pH 7.5 | ['Zn2+'] | * | m |  | RNA Cleavage by a DNA Enzyme with Extended Chemical Functionality | S W Santoro | C F Barbas | 2000 | 10.1021/ja993688s
990 | 16.2-11 | CCCAGAAGGCCGAAACCGCTTCGTTGACCCCTTGCTCTAGGGTTACTAGG | 50 | 50 |  | CTTCGTTGACCCCTTGCTCTA | RNA cleavage | The nucleic acid libraries used for selection contained C5-imidazole-functionalized deoxyuridine in place of thymidine. T corresponds to a position occupied by imidazole-dU in the annotated sequence. | ["2'-OH of rG"] | ['vicinal phosphate'] | RNA phosphodiester | 10 µM Zn2+, 2 mM MgCl2, 150 mM NaCl, 50 mM EPPS pH 7.5 | ['Zn2+'] | * | m | k<sub>cat</sub> >1 min<sup>-1</sup> | RNA Cleavage by a DNA Enzyme with Extended Chemical Functionality | S W Santoro | C F Barbas | 2000 | 10.1021/ja993688s
991 | 16.2-12 | GACAGCAATATCTTCGTTGACCCCTTGCTCTATATAGCCTTCAGGCCCCC | 50 | 50 |  | CTTCGTTGACCCCTTGCTCTA | RNA cleavage | The nucleic acid libraries used for selection contained C5-imidazole-functionalized deoxyuridine in place of thymidine. T corresponds to a position occupied by imidazole-dU in the annotated sequence. | ["2'-OH of rG"] | ['vicinal phosphate'] | RNA phosphodiester | 10 µM Zn2+, 2 mM MgCl2, 150 mM NaCl, 50 mM EPPS pH 7.5 | ['Zn2+'] | * | m |  | RNA Cleavage by a DNA Enzyme with Extended Chemical Functionality | S W Santoro | C F Barbas | 2000 | 10.1021/ja993688s
992 | 16.3-4 | CACACGGGACGCATCGGACTTCGTTGAGCACTTACTCTAGCCGCGCCCAT | 50 | 50 |  | CTTCGTTGAGCACTTACTCTA | RNA cleavage | The nucleic acid libraries used for selection contained C5-imidazole-functionalized deoxyuridine in place of thymidine. T corresponds to a position occupied by imidazole-dU in the annotated sequence. | ["2'-OH of rG"] | ['vicinal phosphate'] | RNA phosphodiester | 10 µM Zn2+, 2 mM MgCl2, 150 mM NaCl, 50 mM EPPS pH 7.5 | ['Zn2+'] | * | m |  | RNA Cleavage by a DNA Enzyme with Extended Chemical Functionality | S W Santoro | C F Barbas | 2000 | 10.1021/ja993688s
993 | 16.4-3 | CCACACCGTACACCAGCTCGAGGTTGGGCACCTACTCTAACACCAGCGGT | 50 | 50 |  | CGAGGTTGGGCACCTACTCTA | RNA cleavage | The nucleic acid libraries used for selection contained C5-imidazole-functionalized deoxyuridine in place of thymidine. T corresponds to a position occupied by imidazole-dU in the annotated sequence. | ["2'-OH of rG"] | ['vicinal phosphate'] | RNA phosphodiester | 10 µM Zn2+, 2 mM MgCl2, 150 mM NaCl, 50 mM EPPS pH 7.5 | ['Zn2+'] | * | m |  | RNA Cleavage by a DNA Enzyme with Extended Chemical Functionality | S W Santoro | C F Barbas | 2000 | 10.1021/ja993688s
994 | 16.4-4 | GGGACAAATTGGCCATTAGCCCCTTCGTTGAGCACGCTACACTAGGCCCA | 50 | 50 |  | CTTCGTTGAGCACGCTACACTA | RNA cleavage | The nucleic acid libraries used for selection contained C5-imidazole-functionalized deoxyuridine in place of thymidine. T corresponds to a position occupied by imidazole-dU in the annotated sequence. | ["2'-OH of rG"] | ['vicinal phosphate'] | RNA phosphodiester | 10 µM Zn2+, 2 mM MgCl2, 150 mM NaCl, 50 mM EPPS pH 7.5 | ['Zn2+'] | * | m |  | RNA Cleavage by a DNA Enzyme with Extended Chemical Functionality | S W Santoro | C F Barbas | 2000 | 10.1021/ja993688s
995 | Dz7-38-32 | TTACAGTGGTATCGATTGGGACGTGTGGAGCGTCAGGATGGTACA | 45 | 40 |  | GGCGUGCCCGUCUGUUGGC | RNA cleavage | Reselected from 7-38. Engineered to act in trans. Cleavage site G10. | ["2'-OH of rG"] | ['vicinal phosphate'] | RNA phosphodiester | 50 mM cacodylate pH 7.45, 200 mM NaCl, 1 mM EDTA | ['M2+-independent'] | * | m | k<sub>cat</sub> = 1.06 min<sup>-1</sup> | A densely modified M2+-independent DNAzyme that cleaves RNA efficiently with multiple catalytic turnover | Y Wang | D M Perrin | 2018 | 10.1039/c7sc04491g | 0.43 | 30 | 5 nM | 1000 nM
996 | 7-10 | TTACAGTGGTAGCGGTTGGCACGTGTGCAGCGTAAGTGGGCG | 42 | 40 |  | cleavage in cis | RNA cleavage | DNAzymes are selected using 8-histaminyl-deoxyadenosine (dA<sup>im</sup>TP), 5-guanidinoallyl-deoxyuridine (dU<sup>ga</sup>TP), and 5-aminoallyl-deoxycytidine (dC<sup>aa</sup>TP) along with dGTP. The 17 nt all-RNA substrate is taken from the HIV-LTR untranslated message; the potential cleavage was directed at either of the four unpaired RNA linkages opposite the initial random region. | ["2'-OH"] | ['vicinal phosphate'] | RNA phosphodiester | 50 mM sodium cacodylate pH 7.5, 200 mM NaCl, 1 mM EDTA | ['M2+-independent'] |  | s |  | A densely modified M2+-independent DNAzyme that cleaves RNA efficiently with multiple catalytic turnover | Y Wang | D M Perrin | 2018 | 10.1039/c7sc04491g |  | 25 | 5 nM | 5 nM
997 | 7-38 | TTACAGTGGTAGCGGTTGGCATGTGTGCAGCGTAGGTGGGCG | 42 | 40 |  | cleavage in cis | RNA cleavage | DNAzymes are selected using 8-histaminyl-deoxyadenosine (dA<sup>im</sup>TP), 5-guanidinoallyl-deoxyuridine (dU<sup>ga</sup>TP), and 5-aminoallyl-deoxycytidine (dC<sup>aa</sup>TP) along with dGTP. The 17 nt all-RNA substrate is taken from the HIV-LTR untranslated message; the potential cleavage was directed at either of the four unpaired RNA linkages opposite the initial random region. | ["2'-OH"] | ['vicinal phosphate'] | RNA phosphodiester | 50 mM sodium cacodylate pH 7.5, 200 mM NaCl, 1 mM EDTA | ['M2+-independent'] |  | s |  | A densely modified M2+-independent DNAzyme that cleaves RNA efficiently with multiple catalytic turnover | Y Wang | D M Perrin | 2018 | 10.1039/c7sc04491g |  | 25 | 5 nM | 5 nM
998 | 7-44 | TTACAGTGGTAGCGGTGGCATGTGTACAGCGTTAGTGAGTG | 41 | 40 |  | cleavage in cis | RNA cleavage | DNAzymes are selected using 8-histaminyl-deoxyadenosine (dA<sup>im</sup>TP), 5-guanidinoallyl-deoxyuridine (dU<sup>ga</sup>TP), and 5-aminoallyl-deoxycytidine (dC<sup>aa</sup>TP) along with dGTP. The 17 nt all-RNA substrate is taken from the HIV-LTR untranslated message; the potential cleavage was directed at either of the four unpaired RNA linkages opposite the initial random region. | ["2'-OH"] | ['vicinal phosphate'] | RNA phosphodiester | 50 mM sodium cacodylate pH 7.5, 200 mM NaCl, 1 mM EDTA | ['M2+-independent'] |  | s |  | A densely modified M2+-independent DNAzyme that cleaves RNA efficiently with multiple catalytic turnover | Y Wang | D M Perrin | 2018 | 10.1039/c7sc04491g |  | 25 | 5 nM | 5 nM
999 | 7-50 | TTATAGTGGTAGCGGTTGGCATGTGTGTGGCGTGAGTTAGTG | 42 | 40 |  | cleavage in cis | RNA cleavage | DNAzymes are selected using 8-histaminyl-deoxyadenosine (dA<sup>im</sup>TP), 5-guanidinoallyl-deoxyuridine (dU<sup>ga</sup>TP), and 5-aminoallyl-deoxycytidine (dC<sup>aa</sup>TP) along with dGTP. The 17 nt all-RNA substrate is taken from the HIV-LTR untranslated message; the potential cleavage was directed at either of the four unpaired RNA linkages opposite the initial random region. | ["2'-OH"] | ['vicinal phosphate'] | RNA phosphodiester | 50 mM sodium cacodylate pH 7.5, 200 mM NaCl, 1 mM EDTA | ['M2+-independent'] |  | s |  | A densely modified M2+-independent DNAzyme that cleaves RNA efficiently with multiple catalytic turnover | Y Wang | D M Perrin | 2018 | 10.1039/c7sc04491g |  | 25 | 5 nM | 5 nM
1000 | 7-55 | TTACAGTGGTAGCGGTTGGCATGTGTGGAGCGTAAGTGAGCG | 42 | 40 |  | cleavage in cis | RNA cleavage | DNAzymes are selected using 8-histaminyl-deoxyadenosine (dA<sup>im</sup>TP), 5-guanidinoallyl-deoxyuridine (dU<sup>ga</sup>TP), and 5-aminoallyl-deoxycytidine (dC<sup>aa</sup>TP) along with dGTP. The 17 nt all-RNA substrate is taken from the HIV-LTR untranslated message; the potential cleavage was directed at either of the four unpaired RNA linkages opposite the initial random region. | ["2'-OH"] | ['vicinal phosphate'] | RNA phosphodiester | 50 mM sodium cacodylate pH 7.5, 200 mM NaCl, 1 mM EDTA | ['M2+-independent'] |  | s |  | A densely modified M2+-independent DNAzyme that cleaves RNA efficiently with multiple catalytic turnover | Y Wang | D M Perrin | 2018 | 10.1039/c7sc04491g |  | 25 | 5 nM | 5 nM
1001 | 7-57 | TTACAGTGGTAGCGGTTGGCATGTGTGCAGCGTAAGTGGGCG | 42 | 40 |  | cleavage in cis | RNA cleavage | DNAzymes are selected using 8-histaminyl-deoxyadenosine (dA<sup>im</sup>TP), 5-guanidinoallyl-deoxyuridine (dU<sup>ga</sup>TP), and 5-aminoallyl-deoxycytidine (dC<sup>aa</sup>TP) along with dGTP. The 17 nt all-RNA substrate is taken from the HIV-LTR untranslated message; the potential cleavage was directed at either of the four unpaired RNA linkages opposite the initial random region. | ["2'-OH"] | ['vicinal phosphate'] | RNA phosphodiester | 50 mM sodium cacodylate pH 7.5, 200 mM NaCl, 1 mM EDTA | ['M2+-independent'] |  | s |  | A densely modified M2+-independent DNAzyme that cleaves RNA efficiently with multiple catalytic turnover | Y Wang | D M Perrin | 2018 | 10.1039/c7sc04491g |  | 25 | 5 nM | 5 nM
1002 | MgZ-7 | TCAAGGATTATTACCAGGTCGGGGCCAAATTAACGGGTATTGACATCGAGTTAATTAGGGAGGC | 64 | 60 | Fluorescein (F)- and a DABCYL (Q)-modified deoxyribothymidine. | GATGTGTCCGTGCFrAQGGTTCGA | RNA cleavage | Subjected to reselection. | ["2'-OH of rA"] | ['vicinal phosphate'] | RNA phosphodiester | 10 mM Mg2+, pH 7.5 | ['Mg2+'] | specific cleavage at desired position | m |  | Simple fluorescent sensors engineered with catalytic DNA 'MgZ' based on a non-classic allosteric design. | W Chiuman | Y Li | 2007 | 10.1371/journal.pone.0001224 |  | 30 | 1000 nM | 5 nM
1003 | 7-60 | TTACAGTCGTAGCGGTGGCATGCGTGCAGAGTAAGTGGGCG | 41 | 40 |  | cleavage in cis | RNA cleavage | DNAzymes are selected using 8-histaminyl-deoxyadenosine (dA<sup>im</sup>TP), 5-guanidinoallyl-deoxyuridine (dU<sup>ga</sup>TP), and 5-aminoallyl-deoxycytidine (dC<sup>aa</sup>TP) along with dGTP. The 17 nt all-RNA substrate is taken from the HIV-LTR untranslated message; the potential cleavage was directed at either of the four unpaired RNA linkages opposite the initial random region. | ["2'-OH"] | ['vicinal phosphate'] | RNA phosphodiester | 50 mM sodium cacodylate pH 7.5, 200 mM NaCl, 1 mM EDTA | ['M2+-independent'] |  | s |  | A densely modified M2+-independent DNAzyme that cleaves RNA efficiently with multiple catalytic turnover | Y Wang | D M Perrin | 2018 | 10.1039/c7sc04491g |  | 25 | 5 nM | 5 nM
1004 | 7-45 | AAGCAGCGCATGTGATGGCACGCGTAGTGGCTGGGTAGCT | 40 | 40 |  | cleavage in cis | RNA cleavage | DNAzymes are selected using 8-histaminyl-deoxyadenosine (dA<sup>im</sup>TP), 5-guanidinoallyl-deoxyuridine (dU<sup>ga</sup>TP), and 5-aminoallyl-deoxycytidine (dC<sup>aa</sup>TP) along with dGTP. The 17 nt all-RNA substrate is taken from the HIV-LTR untranslated message; the potential cleavage was directed at either of the four unpaired RNA linkages opposite the initial random region. | ["2'-OH"] | ['vicinal phosphate'] | RNA phosphodiester | 50 mM sodium cacodylate pH 7.5, 200 mM NaCl, 1 mM EDTA | ['M2+-independent'] |  | s |  | A densely modified M2+-independent DNAzyme that cleaves RNA efficiently with multiple catalytic turnover | Y Wang | D M Perrin | 2018 | 10.1039/c7sc04491g |  | 25 | 5 nM | 5 nM
1005 | Dz7-38-90 | TTACAGTGGTATCGATTGGGACGTGTGGAGCGTCAGGATGGGATCA | 46 | 40 |  | cleavage in cis | RNA cleavage | Reselected from 7-38. | ["2'-OH"] | ['vicinal phosphate'] | RNA phosphodiester | 50 mM sodium cacodylate pH 7.5, 200 mM NaCl, 1 mM EDTA | ['M2+-independent'] |  | m |  | A densely modified M2+-independent DNAzyme that cleaves RNA efficiently with multiple catalytic turnover | Y Wang | D M Perrin | 2018 | 10.1039/c7sc04491g |  | 25 | 5 nM | 5 nM
1006 | Dz7-45-10 | AAGCAGCGGATGTGGTGTGACGCGGAGTCCCGAGTAGGGCTT | 42 | 40 |  | cleavage in cis | RNA cleavage | Reselected from 7-45. | ["2'-OH"] | ['vicinal phosphate'] | RNA phosphodiester | 50 mM sodium cacodylate pH 7.5, 200 mM NaCl, 1 mM EDTA | ['M2+-independent'] |  | m |  | A densely modified M2+-independent DNAzyme that cleaves RNA efficiently with multiple catalytic turnover | Y Wang | D M Perrin | 2018 | 10.1039/c7sc04491g |  | 25 | 5 nM | 5 nM
1007 | Dz7-45-22 | AAGCAGCGGATGTGGTGTGACGCGGAGTCCCGGGTAGGGCTT | 42 | 40 |  | cleavage in cis | RNA cleavage | Reselected from 7-45. | ["2'-OH"] | ['vicinal phosphate'] | RNA phosphodiester | 50 mM sodium cacodylate pH 7.5, 200 mM NaCl, 1 mM EDTA | ['M2+-independent'] |  | m |  | A densely modified M2+-independent DNAzyme that cleaves RNA efficiently with multiple catalytic turnover | Y Wang | D M Perrin | 2018 | 10.1039/c7sc04491g |  | 25 | 5 nM | 5 nM
1008 | Dz7-45-28 | AAGCAGCGGACGGATGGATGCGGAGTGCCTGAGTCAGGCCTT | 42 | 40 |  | cleavage in cis | RNA cleavage | Reselected from 7-45. | ["2'-OH"] | ['vicinal phosphate'] | RNA phosphodiester | 50 mM cacodylate pH 7.45, 200 mM NaCl, 1 mM EDTA | ['M2+-independent'] |  | m |  | A densely modified M2+-independent DNAzyme that cleaves RNA efficiently with multiple catalytic turnover | Y Wang | D M Perrin | 2018 | 10.1039/c7sc04491g |  | 25 | 5 nM | 5 nM
1009 | Zn01 | TGTCTCTGACCTCTAGAGTGGAGCAAATCGTAAGGATCCAGTGGACGAAA | 50 | 50 |  | ACCTCACTATrAGGAAGATGGCGAC | RNA cleavage | The cleavage junction is modified with a glycyl-histidine functionalized tertiary amine moiety. Only the sequence of the catalytic region is annotated. Engineered to act in trans. | ["2'-OH of rA*"] | ['vicinal phosphate'] | RNA phosphodiester | 25 mM NaCl, 50 mM MOPS pH 7.5, Zn2+ | ['Zn2+'] | specific cleavage at desired position | m | k<sub>obs</sub> = 0.0033 min<sup>-1</sup> | Target Self-Enhanced Selectivity in Metal-Specific DNAzymes. | P-J J Huang | J Liu | 2020 | 10.1002/ange.201915675 | 0.0033 | 23 | 1100 nM | 700 nM
1010 | Zn03 | GAGTAATAGTCAAGATATAACCAGACAAATCCTTCTGCACGGAGGACAAA | 50 | 50 |  | ACCTCACTATrAGGAAGATGGCGAC | RNA cleavage | The cleavage junction is modified with a glycyl-histidine functionalized tertiary amine moiety. Only the sequence of the catalytic region is annotated. Engineered to act in trans. | ["2'-OH of rA*"] | ['vicinal phosphate'] | RNA phosphodiester | 25 mM NaCl, 50 mM MOPS pH 7.5, Zn2+ | ['Zn2+'] | specific cleavage at desired position | m | k<sub>obs</sub> = 0.044 min<sup>-1</sup> | Target Self-Enhanced Selectivity in Metal-Specific DNAzymes. | P-J J Huang | J Liu | 2020 | 10.1002/ange.201915675 | 0.044 | 23 | 1100 nM | 700 nM
1011 | Zn05 | GATGAGAGGACCAATCACACAAATATGTGAGGTGCTGGACTCCAGCGGGA | 50 | 50 |  | ACCTCACTATrAGGAAGATGGCGAC | RNA cleavage | The cleavage junction is modified with a glycyl-histidine functionalized tertiary amine moiety. Only the sequence of the catalytic region is annotated. Engineered to act in trans. | ["2'-OH of rA*"] | ['vicinal phosphate'] | RNA phosphodiester | 25 mM NaCl, 50 mM MOPS pH 7.5, Zn2+ | ['Zn2+'] | specific cleavage at desired position | m | k<sub>obs</sub> = 0.040 min<sup>-1</sup> | Target Self-Enhanced Selectivity in Metal-Specific DNAzymes. | P-J J Huang | J Liu | 2020 | 10.1002/ange.201915675 | 0.04 | 23 | 1100 nM | 700 nM
1012 | Zn06 | ACGGAACCAGAGGACGAAATAGATGACTTGAAAATCCAATAACGTATCCA | 50 | 50 |  | ACCTCACTATrAGGAAGATGGCGAC | RNA cleavage | The cleavage junction is modified with a glycyl-histidine functionalized tertiary amine moiety. Only the sequence of the catalytic region is annotated. Engineered to act in trans. | ["2'-OH of rA*"] | ['vicinal phosphate'] | RNA phosphodiester | 25 mM NaCl, 50 mM MOPS pH 7.5, Zn2+ | ['Zn2+'] | specific cleavage at desired position | m | k<sub>obs</sub> = 0.0021 min<sup>-1</sup> | Target Self-Enhanced Selectivity in Metal-Specific DNAzymes. | P-J J Huang | J Liu | 2020 | 10.1002/ange.201915675 | 0.0021 | 23 | 1100 nM | 700 nM
1013 | Zn09 | CTGCAGAATTCTAATACGAGTCACTATAGGAAGATGGCGAAACATTCTAGATGTAAGTAAATCTTCTCTCAGCGAGACGAAATAGTGACGAGGATAAGGGTGGTCGGTAAGCTTGGCAC | 119 | 50 |  | cleavage in cis | RNA cleavage | The cleavage junction is modified with a glycyl-histidine functionalized tertiary amine moiety. Sequences annotated directly after selection, this means that the sequences contain the catalytic region and also the constant regions (including the substrate). | ["2'-OH of rA*"] | ['vicinal phosphate'] | RNA phosphodiester | 25 mM NaCl, 50 mM MOPS pH 7.5, Zn2+ | ['Zn2+'] | specific cleavage at desired position | s |  | Target Self-Enhanced Selectivity in Metal-Specific DNAzymes. | P-J J Huang | J Liu | 2020 | 10.1002/ange.201915675 |  | 23 | 1100 nM | 700 nM
1014 | Zn10 | CTGCAGAATTCTAATACGAGTCACTATAGGAAGATGGCGAAACATCCTTGATGTGAGTAAATCTTCTCTCAGCGAGACGAAATAGTGACGAGGATAAGGGTGGTCGGTAAGCTTGGCAC | 119 | 50 |  | cleavage in cis | RNA cleavage | The cleavage junction is modified with a glycyl-histidine functionalized tertiary amine moiety. Sequences annotated directly after selection, this means that the sequences contain the catalytic region and also the constant regions (including the substrate). | ["2'-OH of rA*"] | ['vicinal phosphate'] | RNA phosphodiester | 25 mM NaCl, 50 mM MOPS pH 7.5, Zn2+ | ['Zn2+'] | specific cleavage at desired position | s |  | Target Self-Enhanced Selectivity in Metal-Specific DNAzymes. | P-J J Huang | J Liu | 2020 | 10.1002/ange.201915675 |  | 23 | 1100 nM | 700 nM
1015 | Zn08 | CTGCAGAATTCTAATACGAGTCACTATAGGAAGATGGCGAAACATCTTATGGTACCCATAAGTTAATAGCCAGGAAGTAAGGGGGAGGGAAGACCAGTTAGTGACGGTAAGCTTGGCAC | 119 | 50 |  | cleavage in cis | RNA cleavage | The cleavage junction is modified with a glycyl-histidine functionalized tertiary amine moiety. Sequences annotated directly after selection, this means that the sequences contain the catalytic region and also the constant regions (including the substrate). | ["2'-OH of rA*"] | ['vicinal phosphate'] | RNA phosphodiester | 25 mM NaCl, 50 mM MOPS pH 7.5, Zn2+ | ['Zn2+'] | specific cleavage at desired position | s |  | Target Self-Enhanced Selectivity in Metal-Specific DNAzymes. | P-J J Huang | J Liu | 2020 | 10.1002/ange.201915675 |  | 23 | 1100 nM | 700 nM
1016 | Zn04 | CTGCAGAATTCTAATACGAGTCACTATAGGAAGATGGCGAAACATCTTGAGCGGATATCCGGAGTGGATGAGAGTCCATTGAGAACCCAGTGGAACGTTAGTGACGGTAAGCTTGGCAC | 119 | 50 |  | cleavage in cis | RNA cleavage | The cleavage junction is modified with a glycyl-histidine functionalized tertiary amine moiety. Sequences annotated directly after selection, this means that the sequences contain the catalytic region and also the constant regions (including the substrate). | ["2'-OH of rA*"] | ['vicinal phosphate'] | RNA phosphodiester | 25 mM NaCl, 50 mM MOPS pH 7.5, Zn2+ | ['Zn2+'] | specific cleavage at desired position | s |  | Target Self-Enhanced Selectivity in Metal-Specific DNAzymes. | P-J J Huang | J Liu | 2020 | 10.1002/ange.201915675 |  | 23 | 1100 nM | 700 nM
1017 | Zn02 | CTGCAGAATTCTAATACGAGTCACTATAGGAAGATGGCGAAACATCTTGGTGGAAGATCATCAGTATTTCATTAGGTTGGAGCAAGAGCGGTTCCAGTTAGTGACGGTAAGCTTGGCAC | 119 | 50 |  | cleavage in cis | RNA cleavage | The cleavage junction is modified with a glycyl-histidine functionalized tertiary amine moiety. Sequences annotated directly after selection, this means that the sequences contain the catalytic region and also the constant regions (including the substrate). | ["2'-OH of rA*"] | ['vicinal phosphate'] | RNA phosphodiester | 25 mM NaCl, 50 mM MOPS pH 7.5, Zn2+ | ['Zn2+'] | specific cleavage at desired position | s |  | Target Self-Enhanced Selectivity in Metal-Specific DNAzymes. | P-J J Huang | J Liu | 2020 | 10.1002/ange.201915675 |  | 23 | 1100 nM | 700 nM
1018 | Zn07 | CTGCAGAATTCTAATACGAGTCACTATAGGAAGATGGCGAAACATCTTATACACGGAATCACGGTGTATAAGTAGTGAAAGTAAAGAGTGTTGACAGTTAGTGACGGTAAGCTTGGCAC | 119 | 50 |  | cleavage in cis | RNA cleavage | The cleavage junction is modified with a glycyl-histidine functionalized tertiary amine moiety. Sequences annotated directly after selection, this means that the sequences contain the catalytic region and also the constant regions (including the substrate). | ["2'-OH of rA*"] | ['vicinal phosphate'] | RNA phosphodiester | 25 mM NaCl, 50 mM MOPS pH 7.5, Zn2+ | ['Zn2+'] | specific cleavage at desired position | s |  | Target Self-Enhanced Selectivity in Metal-Specific DNAzymes. | P-J J Huang | J Liu | 2020 | 10.1002/ange.201915675 |  | 23 | 1100 nM | 700 nM
1019 | MgZ | GAACCAGGTCGGGGCCGAAATATAGGATATTTTGGGAGGCTATGCTAGG | 49 | 60 | Fluorescein (F)- and a DABCYL (Q)-modified deoxyribothymidine. | ACTCTTCCTAGCFrATGGTTCGATCAAGA | RNA cleavage | Resulting from the reselection of MgZ-5. | ["2'-OH of rA"] | ['vicinal phosphate'] | RNA phosphodiester | 70 mM HEPES pH 8.0, 40 mM MgCl2, 0.001% Tween-20 | ['Mg2+'] | specific cleavage at desired position | m | k<sub>c</sub> = 1 min<sup>-1</sup> | Simple fluorescent sensors engineered with catalytic DNA 'MgZ' based on a non-classic allosteric design. | W Chiuman | Y Li | 2007 | 10.1371/journal.pone.0001224 |  | 30 | 1000 nM | 5 nM
1020 | MgZ-1 | TCAAAGAGTCGAATGAGGGGGTCGCTGGGTTCTGGGGCGGGATCTATTCGAGTAAGGGGGAGTA | 64 | 60 | Fluorescein (F)- and a DABCYL (Q)-modified deoxyribothymidine. | ACTCTTCCTAGCFrATGGTTCGATCAAGA | RNA cleavage |  | ["2'-OH of rA"] | ['vicinal phosphate'] | RNA phosphodiester | 10 mM Mg2+, pH 7.5 | ['Mg2+'] | specific cleavage at desired position | s |  | Simple fluorescent sensors engineered with catalytic DNA 'MgZ' based on a non-classic allosteric design. | W Chiuman | Y Li | 2007 | 10.1371/journal.pone.0001224 |  | 30 | 1000 nM | 5 nM
1021 | MgZ-3 | TCAAAGAGTCGAATGAGGGGGTCGCTGGGTTCTGGGGCGTGATTCATTTGAGTAAGGGGGGGTA | 64 | 60 | Fluorescein (F)- and a DABCYL (Q)-modified deoxyribothymidine. | cleavage in cis | RNA cleavage |  | ["2'-OH of rA"] | ['vicinal phosphate'] | RNA phosphodiester | 10 mM Mg2+, pH 7.5 | ['Mg2+'] | specific cleavage at desired position | s |  | Simple fluorescent sensors engineered with catalytic DNA 'MgZ' based on a non-classic allosteric design. | W Chiuman | Y Li | 2007 | 10.1371/journal.pone.0001224 |  | 30 | 1000 nM | 5 nM
1022 | MgZ-4 | TCAAAGAGTCGAATGAGGGGGTCGCTGGGTTCTGGGGCGGGATTCATTCGAGTAAGGGGGGGTA | 64 | 60 | Fluorescein (F)- and a DABCYL (Q)-modified deoxyribothymidine. | cleavage in cis | RNA cleavage |  | ["2'-OH of rA"] | ['vicinal phosphate'] | RNA phosphodiester | 10 mM Mg2+, pH 7.5 | ['Mg2+'] | specific cleavage at desired position | s |  | Simple fluorescent sensors engineered with catalytic DNA 'MgZ' based on a non-classic allosteric design. | W Chiuman | Y Li | 2007 | 10.1371/journal.pone.0001224 |  | 30 | 1000 nM | 5 nM
1023 | MgZ-6 | TCAAGAGTCGAATGAGGGGGTCGCTGGGTTCTGGGGCGGGATTCATTCGAGTAAGGGGGAGTA | 63 | 60 | Fluorescein (F)- and a DABCYL (Q)-modified deoxyribothymidine. | cleavage in cis | RNA cleavage |  | ["2'-OH of rA"] | ['vicinal phosphate'] | RNA phosphodiester | 10 mM Mg2+, pH 7.5 | ['Mg2+'] | specific cleavage at desired position | s |  | Simple fluorescent sensors engineered with catalytic DNA 'MgZ' based on a non-classic allosteric design. | W Chiuman | Y Li | 2007 | 10.1371/journal.pone.0001224 |  | 30 | 1000 nM | 5 nM
1024 | G12SD-2 | TCAATGTAATCAAATGTCGTGAAGGGGTTTTGACGCCAGAGGGCGGAAATGTAAGGAGGATTGG | 64 | 60 | Fluorescein (F)- and a DABCYL (Q)-modified deoxyribothymidine. | cleavage in cis | RNA cleavage | Arbitrarily chosen for further studies. | ["2'-OH of rA"] | ['vicinal phosphate'] | RNA phosphodiester | 10 mM Mg2+, pH 7.5 | ['Mg2+-independent'] | specific cleavage at desired position | m |  | Simple fluorescent sensors engineered with catalytic DNA 'MgZ' based on a non-classic allosteric design. | W Chiuman | Y Li | 2007 | 10.1371/journal.pone.0001224 |  | 30 | 1000 nM | 5 nM
1025 | G12SD-1 | TCAACTGAACTATCTGGGGCAATCAGAGAATCGTAGGGTTTGAGGTTCGGTGGGTAGCATGGA | 63 | 60 | Fluorescein (F)- and a DABCYL (Q)-modified deoxyribothymidine. | cleavage in cis | RNA cleavage | Arbitrarily chosen for further studies. | ["2'-OH of rA"] | ['vicinal phosphate'] | RNA phosphodiester | 10 mM Mg2+, pH 7.5 | ['Mg2+-independent'] | specific cleavage at desired position | m |  | Simple fluorescent sensors engineered with catalytic DNA 'MgZ' based on a non-classic allosteric design. | W Chiuman | Y Li | 2007 | 10.1371/journal.pone.0001224 |  | 30 | 1000 nM | 5 nM
1026 | 5J-B38 | TCGAGGTACCAAATATTGTAAATATTGATGGCTGCCGGGCAGACAGTCGGTCTTCAGGAC | 60 | 56 | Fluorescein (F)- and a DABCYL (Q)-modified deoxyribothymidine. | cleavage in cis | RNA cleavage | Randomly selected for further studies. Trans-cleaving version of the DNAzyme was used to determine the metal ion requirements profile. | ["2'-OH of rA"] | ['vicinal phosphate'] | RNA phosphodiester | 50 mM HEPES pH 6.8, 400 mM NaCl, 100 mM KCl, 7.5 mM MgCl2, 5 mM MnCl2, 1.25 mM CdCl2, 1 mM CoCl2, 0.25 mM NiCl2 | ['Mn2+', 'Ni2+', 'Co2+'] | specific cleavage at desired position | m | k<sub>1</sub> = 1.16 min<sup>-1</sup>, k<sub>2</sub> = 9.55 × 10<sup>-2</sup> min<sup>-1</sup> | Evolution of high-branching deoxyribozymes from a catalytic DNA with a three-way junction. | W Chiuman | Y Li | 2006 | 10.1016/j.chembiol.2006.08.009 |  | 25 | 50 nM | 50 nM
1027 | G12SD-4 | TCAATATAATCAAATGTCGTGAAGGGGTTTTGACGCTAGAGGGCGGAAATGTAAGGAGGATTGG | 64 | 60 | Fluorescein (F)- and a DABCYL (Q)-modified deoxyribothymidine. | cleavage in cis | RNA cleavage |  | ["2'-OH of rA"] | ['vicinal phosphate'] | RNA phosphodiester | 10 mM Mg2+, pH 7.5 | ['metal ion dependency not reported'] | specific cleavage at desired position | s |  | Simple fluorescent sensors engineered with catalytic DNA 'MgZ' based on a non-classic allosteric design. | W Chiuman | Y Li | 2007 | 10.1371/journal.pone.0001224 |  | 30 | 1000 nM | 5 nM
1028 | G12SD-5 | TCAATGTAATCAAATGTCGTGAAGGGGTTTTGACGCCAGAGGGCGGAAATGTAAGGAGGATTGG | 64 | 60 | Fluorescein (F)- and a DABCYL (Q)-modified deoxyribothymidine. | cleavage in cis | RNA cleavage |  | ["2'-OH of rA"] | ['vicinal phosphate'] | RNA phosphodiester | 10 mM Mg2+, pH 7.5 | ['metal ion dependency not reported'] | specific cleavage at desired position | s |  | Simple fluorescent sensors engineered with catalytic DNA 'MgZ' based on a non-classic allosteric design. | W Chiuman | Y Li | 2007 | 10.1371/journal.pone.0001224 |  | 30 | 1000 nM | 5 nM
1029 | G12SD-6 | TCTATGTAATCAAATGTCGTGAAGGGGTTTTGACGCCAGAGGGCGGAAATGTAAGGAGGATTGG | 64 | 60 | Fluorescein (F)- and a DABCYL (Q)-modified deoxyribothymidine. | cleavage in cis | RNA cleavage |  | ["2'-OH of rA"] | ['vicinal phosphate'] | RNA phosphodiester | 10 mM Mg2+, pH 7.5 | ['metal ion dependency not reported'] | specific cleavage at desired position | s |  | Simple fluorescent sensors engineered with catalytic DNA 'MgZ' based on a non-classic allosteric design. | W Chiuman | Y Li | 2007 | 10.1371/journal.pone.0001224 |  | 30 | 1000 nM | 5 nM
1030 | G12SD-9 | TCAATGTAATCAAATGTCGTGAAGGGGTTTTGACGCCAGAGGGCGGAAATGTAAGGAGGATTGG | 64 | 60 | Fluorescein (F)- and a DABCYL (Q)-modified deoxyribothymidine. | cleavage in cis | RNA cleavage |  | ["2'-OH of rA"] | ['vicinal phosphate'] | RNA phosphodiester | 10 mM Mg2+, pH 7.5 | ['metal ion dependency not reported'] | specific cleavage at desired position | s |  | Simple fluorescent sensors engineered with catalytic DNA 'MgZ' based on a non-classic allosteric design. | W Chiuman | Y Li | 2007 | 10.1371/journal.pone.0001224 |  | 30 | 1000 nM | 5 nM
1031 | G12SD-14 | TCAATGTAATCAAATGTCGTGAAGGGGTTTTGACGCTAGAGGGCGGAAATGTAAGGAGGATTGG | 64 | 60 | Fluorescein (F)- and a DABCYL (Q)-modified deoxyribothymidine. | cleavage in cis | RNA cleavage |  | ["2'-OH of rA"] | ['vicinal phosphate'] | RNA phosphodiester | 10 mM Mg2+, pH 7.5 | ['metal ion dependency not reported'] | specific cleavage at desired position | s |  | Simple fluorescent sensors engineered with catalytic DNA 'MgZ' based on a non-classic allosteric design. | W Chiuman | Y Li | 2007 | 10.1371/journal.pone.0001224 |  | 30 | 1000 nM | 5 nM
1032 | G12SD-16 | TCAATGTAATCAAATGTCGTGAAGGGGTTTCGACGCTAGGGGGCGGAGATGTAAGGAGGGTTGG | 64 | 60 | Fluorescein (F)- and a DABCYL (Q)-modified deoxyribothymidine. | cleavage in cis | RNA cleavage |  | ["2'-OH of rA"] | ['vicinal phosphate'] | RNA phosphodiester | 10 mM Mg2+, pH 7.5 | ['metal ion dependency not reported'] | specific cleavage at desired position | s |  | Simple fluorescent sensors engineered with catalytic DNA 'MgZ' based on a non-classic allosteric design. | W Chiuman | Y Li | 2007 | 10.1371/journal.pone.0001224 |  | 30 | 1000 nM | 5 nM
1033 | G12SD-18 | TCAATGTAATCAAATGTCGTGAAGGGGTTTTGACGCTAGAGGGCGGAAATGTAAGGAGGATTGG | 64 | 60 | Fluorescein (F)- and a DABCYL (Q)-modified deoxyribothymidine. | cleavage in cis | RNA cleavage |  | ["2'-OH of rA"] | ['vicinal phosphate'] | RNA phosphodiester | 10 mM Mg2+, pH 7.5 | ['metal ion dependency not reported'] | specific cleavage at desired position | s |  | Simple fluorescent sensors engineered with catalytic DNA 'MgZ' based on a non-classic allosteric design. | W Chiuman | Y Li | 2007 | 10.1371/journal.pone.0001224 |  | 30 | 1000 nM | 5 nM
1034 | G12SD-19 | TCAATGTAATCAAATGTCGTGAAGGGGTTTTGACGCCAGAGGGCGGAAATGTAAGGAGGATTGG | 64 | 60 | Fluorescein (F)- and a DABCYL (Q)-modified deoxyribothymidine. | cleavage in cis | RNA cleavage |  | ["2'-OH of rA"] | ['vicinal phosphate'] | RNA phosphodiester | 10 mM Mg2+, pH 7.5 | ['metal ion dependency not reported'] | specific cleavage at desired position | s |  | Simple fluorescent sensors engineered with catalytic DNA 'MgZ' based on a non-classic allosteric design. | W Chiuman | Y Li | 2007 | 10.1371/journal.pone.0001224 |  | 30 | 1000 nM | 5 nM
1035 | G12SD-20 | TCAATGTAATCAAATGTCGTGAAGGGGTTTTGACGCCAGAGGGCGGAAATGTAAGGAGGATTGG | 64 | 60 | Fluorescein (F)- and a DABCYL (Q)-modified deoxyribothymidine. | cleavage in cis | RNA cleavage |  | ["2'-OH of rA"] | ['vicinal phosphate'] | RNA phosphodiester | 10 mM Mg2+, pH 7.5 | ['metal ion dependency not reported'] | specific cleavage at desired position | s |  | Simple fluorescent sensors engineered with catalytic DNA 'MgZ' based on a non-classic allosteric design. | W Chiuman | Y Li | 2007 | 10.1371/journal.pone.0001224 |  | 30 | 1000 nM | 5 nM
1036 | G12SD-3 | TCAACTGAGCTATCTGGGGCAATCAGAGAAATTGTAGGGTTTGAGGTTCGGTGGGTAGCACGGA | 64 | 60 | Fluorescein (F)- and a DABCYL (Q)-modified deoxyribothymidine. | cleavage in cis | RNA cleavage |  | ["2'-OH of rA"] | ['vicinal phosphate'] | RNA phosphodiester | 10 mM Mg2+, pH 7.5 | ['metal ion dependency not reported'] | specific cleavage at desired position | s |  | Simple fluorescent sensors engineered with catalytic DNA 'MgZ' based on a non-classic allosteric design. | W Chiuman | Y Li | 2007 | 10.1371/journal.pone.0001224 |  | 30 | 1000 nM | 5 nM
1037 | G12SD-7 | TCAACTGAACTACCTGGGGCAGTCAGAGAATCGTAGGGTTTGAGGTTCGGTGGGTAGCACGGA | 63 | 60 | Fluorescein (F)- and a DABCYL (Q)-modified deoxyribothymidine. | cleavage in cis | RNA cleavage |  | ["2'-OH of rA"] | ['vicinal phosphate'] | RNA phosphodiester | 10 mM Mg2+, pH 7.5 | ['metal ion dependency not reported'] | specific cleavage at desired position | s |  | Simple fluorescent sensors engineered with catalytic DNA 'MgZ' based on a non-classic allosteric design. | W Chiuman | Y Li | 2007 | 10.1371/journal.pone.0001224 |  | 30 | 1000 nM | 5 nM
1038 | G12SD-8 | TCAACTGAACTGTCTGGGGCAATCAGGGAATCGTAGGGTTTGAGGTTCGGTGGGTAGCACGGA | 63 | 60 | Fluorescein (F)- and a DABCYL (Q)-modified deoxyribothymidine. | cleavage in cis | RNA cleavage |  | ["2'-OH of rA"] | ['vicinal phosphate'] | RNA phosphodiester | 10 mM Mg2+, pH 7.5 | ['metal ion dependency not reported'] | specific cleavage at desired position | s |  | Simple fluorescent sensors engineered with catalytic DNA 'MgZ' based on a non-classic allosteric design. | W Chiuman | Y Li | 2007 | 10.1371/journal.pone.0001224 |  | 30 | 1000 nM | 5 nM
1039 | G12SD-10 | CCAATTGAACTATTTGGGGCAATCAGAGAAATCGTAGGGTTTGAGGTTCGGTGGGTAGCATGGG | 64 | 60 | Fluorescein (F)- and a DABCYL (Q)-modified deoxyribothymidine. | cleavage in cis | RNA cleavage |  | ["2'-OH of rA"] | ['vicinal phosphate'] | RNA phosphodiester | 10 mM Mg2+, pH 7.5 | ['metal ion dependency not reported'] | specific cleavage at desired position | s |  | Simple fluorescent sensors engineered with catalytic DNA 'MgZ' based on a non-classic allosteric design. | W Chiuman | Y Li | 2007 | 10.1371/journal.pone.0001224 |  | 30 | 1000 nM | 5 nM
1040 | G12SD-11 | TTAACCGAGCTATCTGGGGCAATCGGAGAATCGTAGGGTTTGAGGTTCGGTGGGTAGCATGGA | 63 | 60 | Fluorescein (F)- and a DABCYL (Q)-modified deoxyribothymidine. | cleavage in cis | RNA cleavage |  | ["2'-OH of rA"] | ['vicinal phosphate'] | RNA phosphodiester | 10 mM Mg2+, pH 7.5 | ['metal ion dependency not reported'] | specific cleavage at desired position | s |  | Simple fluorescent sensors engineered with catalytic DNA 'MgZ' based on a non-classic allosteric design. | W Chiuman | Y Li | 2007 | 10.1371/journal.pone.0001224 |  | 30 | 1000 nM | 5 nM
1041 | G12SD-15 | TCAACTGGACTATCTGGGGCAATCAGAGAATCGTAGGGTCTGAGGTTCGGTGGGTAGCATGGA | 63 | 60 | Fluorescein (F)- and a DABCYL (Q)-modified deoxyribothymidine. | cleavage in cis | RNA cleavage |  | ["2'-OH of rA"] | ['vicinal phosphate'] | RNA phosphodiester | 10 mM Mg2+, pH 7.5 | ['metal ion dependency not reported'] | specific cleavage at desired position | s |  | Simple fluorescent sensors engineered with catalytic DNA 'MgZ' based on a non-classic allosteric design. | W Chiuman | Y Li | 2007 | 10.1371/journal.pone.0001224 |  | 30 | 1000 nM | 5 nM
1042 | G12SD-17 | TTAACTGAACTATCTGGGGCAATCGGAGGAATCGTAGGGTTTGAGGTTCGGTGGGTAGCATGGA | 64 | 60 | Fluorescein (F)- and a DABCYL (Q)-modified deoxyribothymidine. | cleavage in cis | RNA cleavage |  | ["2'-OH of rA"] | ['vicinal phosphate'] | RNA phosphodiester | 10 mM Mg2+, pH 7.5 | ['metal ion dependency not reported'] | specific cleavage at desired position | s |  | Simple fluorescent sensors engineered with catalytic DNA 'MgZ' based on a non-classic allosteric design. | W Chiuman | Y Li | 2007 | 10.1371/journal.pone.0001224 |  | 30 | 1000 nM | 5 nM
1043 | G12SD-12 | TCAAGAATGTGGGGGGAAAGGGGGAAGGGGGGCAAAGGACGGAGTGGGGTATGCGCATCGAAGG | 64 | 60 | Fluorescein (F)- and a DABCYL (Q)-modified deoxyribothymidine. | cleavage in cis | RNA cleavage |  | ["2'-OH of rA"] | ['vicinal phosphate'] | RNA phosphodiester | 10 mM Mg2+, pH 7.5 | ['metal ion dependency not reported'] | specific cleavage at desired position | s |  | Simple fluorescent sensors engineered with catalytic DNA 'MgZ' based on a non-classic allosteric design. | W Chiuman | Y Li | 2007 | 10.1371/journal.pone.0001224 |  | 30 | 1000 nM | 5 nM
1044 | G12SD-13 | TCAAAAATCGGAAGGGGGTGGGCTGGAGTTGAGCACGGCCTCTAGGTGACAGTAACAAAAGGGG | 64 | 60 | Fluorescein (F)- and a DABCYL (Q)-modified deoxyribothymidine. | cleavage in cis | RNA cleavage |  | ["2'-OH of rA"] | ['vicinal phosphate'] | RNA phosphodiester | 10 mM Mg2+, pH 7.5 | ['metal ion dependency not reported'] | specific cleavage at desired position | s |  | Simple fluorescent sensors engineered with catalytic DNA 'MgZ' based on a non-classic allosteric design. | W Chiuman | Y Li | 2007 | 10.1371/journal.pone.0001224 |  | 30 | 1000 nM | 5 nM
1045 | G12SD-21 | TCGATAGGGGGGTTGGGCAGATTGAAGAGTTATTAAGGTCAGTCAATCGGGGAGGCTAGGCAAG | 64 | 60 | Fluorescein (F)- and a DABCYL (Q)-modified deoxyribothymidine. | cleavage in cis | RNA cleavage |  | ["2'-OH of rA"] | ['vicinal phosphate'] | RNA phosphodiester | 10 mM Mg2+, pH 7.5 | ['metal ion dependency not reported'] | specific cleavage at desired position | s |  | Simple fluorescent sensors engineered with catalytic DNA 'MgZ' based on a non-classic allosteric design. | W Chiuman | Y Li | 2007 | 10.1371/journal.pone.0001224 |  | 30 | 1000 nM | 5 nM
1046 | 5J-B24 | TTGAGGTACCAAATATTGTAAATATTGATGGCTGCCGGGCAGACAGTCGGTCCTCTGGAC | 60 | 56 | Fluorescein (F)- and a DABCYL (Q)-modified deoxyribothymidine. | cleavage in cis | RNA cleavage |  | ["2'-OH of rA"] | ['vicinal phosphate'] | RNA phosphodiester | 50 mM HEPES pH 6.8, 400 mM NaCl, 100 mM KCl, 7.5 mM MgCl2, 5 mM MnCl2, 1.25 mM CdCl2, 1 mM CoCl2, 0.25 mM NiCl2 | ['metal ion dependency not reported'] | specific cleavage at desired position | m |  | Evolution of high-branching deoxyribozymes from a catalytic DNA with a three-way junction. | W Chiuman | Y Li | 2006 | 10.1016/j.chembiol.2006.08.009 |  | 25 | 50 nM | 50 nM
1047 | OA-1 | GTTGCGGGTCCAGGAAATTATAAAGCCTCTCGGGTTTTTTCGCACGGATTCGGTAA | 56 | * | Fluorescein (F)- and a DABCYL (Q)-modified deoxyribothymidine. | cleavage in cis | RNA cleavage | Sequences have been annotated for the catalytic region. The cis-cleaving DNAzymes can be engineered easily into a trans-cleaving system. Evolved from "once abandoned" (OA) sequences from previous in vitro selection experiments. | ["2'-OH of rA"] | ['vicinal phosphate'] | RNA phosphodiester | 50 mM Hepes pH 6.8, 0.4 M NaCl, 100 mM KCl, 7.5 mM MgCl2, 5 mM MnCl2, 1.25 mM CdCl2, 1 mM CoCl2, 0.25 mM NiCl2, 0.002% (v/v) Tween-20 | ['Ni2+', 'Co2+'] | specific cleavage at desired position | m | k<sub>obs</sub> = 0.27 min<sup>-1</sup> | Revitalization of six abandoned catalytic DNA species reveals a common three-way junction framework and diverse catalytic cores. | W Chiuman | Y Li | 2006 | 10.3410/f.1031738.368847 | 0.27 | 23 | 50 nM | 50 nM
1048 | OA-2 | GTCCCGGTCGCGAGGGCGTCTCTGCAATAAGCTGTGAAGCCGCACGGAGTTCGGTAA | 57 | * | Fluorescein (F)- and a DABCYL (Q)-modified deoxyribothymidine. | cleavage in cis | RNA cleavage | Sequences have been annotated for the catalytic region. The cis-cleaving DNAzymes can be engineered easily into a trans-cleaving system. Evolved from "once abandoned" (OA) sequences from previous in vitro selection experiments. | ["2'-OH of rA"] | ['vicinal phosphate'] | RNA phosphodiester | 50 mM Hepes pH 6.8, 0.4 M NaCl, 100 mM KCl, 7.5 mM MgCl2, 5 mM MnCl2, 1.25 mM CdCl2, 1 mM CoCl2, 0.25 mM NiCl2, 0.002% (v/v) Tween-20 | ['Ni2+', 'Co2+'] | specific cleavage at desired position | m | k<sub>obs</sub> = 0.28 min<sup>-1</sup> | Revitalization of six abandoned catalytic DNA species reveals a common three-way junction framework and diverse catalytic cores. | W Chiuman | Y Li | 2006 | 10.3410/f.1031738.368847 | 0.28 | 23 | 50 nM | 50 nM
1049 | OA-3 | ATCCATGATGACGACTCCATTGGAGTCGGGAAGTTGGAAATGCCGAATGCGGTAA | 55 | * | Fluorescein (F)- and a DABCYL (Q)-modified deoxyribothymidine. | cleavage in cis | RNA cleavage | Sequences have been annotated for the catalytic region. The cis-cleaving DNAzymes can be engineered easily into a trans-cleaving system. Evolved from "once abandoned" (OA) sequences from previous in vitro selection experiments. | ["2'-OH of rA"] | ['vicinal phosphate'] | RNA phosphodiester | 50 mM Hepes pH 6.8, 0.4 M NaCl, 100 mM KCl, 7.5 mM MgCl2, 5 mM MnCl2, 1.25 mM CdCl2, 1 mM CoCl2, 0.25 mM NiCl2, 0.002% (v/v) Tween-20 | ['Mn2+'] | specific cleavage at desired position | m | k<sub>obs</sub> = 0.18 min<sup>-1</sup> | Revitalization of six abandoned catalytic DNA species reveals a common three-way junction framework and diverse catalytic cores. | W Chiuman | Y Li | 2006 | 10.3410/f.1031738.368847 | 0.18 | 23 | 50 nM | 50 nM
1050 | OA-4 | GGAACCAAATATTGTAAATATTCATGGCTGGCGGGAGGATGCACGGAGTTCGGTAA | 56 | * | Fluorescein (F)- and a DABCYL (Q)-modified deoxyribothymidine. | cleavage in cis | RNA cleavage | Sequences have been annotated for the catalytic region. The cis-cleaving DNAzymes can be engineered easily into a trans-cleaving system. Evolved from "once abandoned" (OA) sequences from previous in vitro selection experiments. | ["2'-OH of rA"] | ['vicinal phosphate'] | RNA phosphodiester | 50 mM Hepes pH 6.8, 0.4 M NaCl, 100 mM KCl, 7.5 mM MgCl2, 5 mM MnCl2, 1.25 mM CdCl2, 1 mM CoCl2, 0.25 mM NiCl2, 0.002% (v/v) Tween-20 | ['Mn2+', 'Ni2+', 'Co2+', 'Cd2+'] | specific cleavage at desired position | m | k<sub>obs</sub> = 0.33 min<sup>-1</sup> | Revitalization of six abandoned catalytic DNA species reveals a common three-way junction framework and diverse catalytic cores. | W Chiuman | Y Li | 2006 | 10.3410/f.1031738.368847 | 0.33 | 23 | 50 nM | 50 nM
1051 | OA-5 | AGAAGTGCACTTTGATTAAGTGCAGCCTGGTGAATAGTTCGCATGGAGTTCGGTAA | 56 | * | Fluorescein (F)- and a DABCYL (Q)-modified deoxyribothymidine. | cleavage in cis | RNA cleavage | Sequences have been annotated for the catalytic region. The cis-cleaving DNAzymes can be engineered easily into a trans-cleaving system. Evolved from "once abandoned" (OA) sequences from previous in vitro selection experiments. | ["2'-OH of rA"] | ['vicinal phosphate'] | RNA phosphodiester | 50 mM Hepes pH 6.8, 0.4 M NaCl, 100 mM KCl, 7.5 mM MgCl2, 5 mM MnCl2, 1.25 mM CdCl2, 1 mM CoCl2, 0.25 mM NiCl2, 0.002% (v/v) Tween-20 | ['Mn2+', 'Co2+'] | specific cleavage at desired position | m | k<sub>obs</sub> = 0.076 min<sup>-1</sup> | Revitalization of six abandoned catalytic DNA species reveals a common three-way junction framework and diverse catalytic cores. | W Chiuman | Y Li | 2006 | 10.3410/f.1031738.368847 | 0.076 | 23 | 50 nM | 50 nM
1052 | OA-6 | GCTAAGGGGGTCAGACGCAAAGTCGAGTTGCATAACTCCAGGCACGGAATGCGGTAA | 57 | * | Fluorescein (F)- and a DABCYL (Q)-modified deoxyribothymidine. | cleavage in cis | RNA cleavage | Sequences have been annotated for the catalytic region. The cis-cleaving DNAzymes can be engineered easily into a trans-cleaving system. Evolved from "once abandoned" (OA) sequences from previous in vitro selection experiments. | ["2'-OH of rA"] | ['vicinal phosphate'] | RNA phosphodiester | 50 mM Hepes pH 6.8, 0.4 M NaCl, 100 mM KCl, 7.5 mM MgCl2, 5 mM MnCl2, 1.25 mM CdCl2, 1 mM CoCl2, 0.25 mM NiCl2, 0.002% (v/v) Tween-20 | ['Ni2+', 'Co2+'] | specific cleavage at desired position | m | k<sub>obs</sub> = 0.14 min<sup>-1</sup> | Revitalization of six abandoned catalytic DNA species reveals a common three-way junction framework and diverse catalytic cores. | W Chiuman | Y Li | 2006 | 10.3410/f.1031738.368847 | 0.14 | 23 | 50 nM | 50 nM
1053 | 5J-A28 | TCGAGGAACCAAATATTGTGAATATTGATGCCTGGCGGCAGTCGGTACCGAGGTCGGTAC | 60 | 56 | Fluorescein (F)- and a DABCYL (Q)-modified deoxyribothymidine. | cleavage in cis | RNA cleavage | Randomly selected for further studies. Trans-cleaving version of the DNAzyme was used to determine the metal ion requirements profile. A refined version of 5J-A28 displays a k<sub>1</sub> = 2.64 min<sup>-1</sup>. | ["2'-OH of rA"] | ['vicinal phosphate'] | RNA phosphodiester | 50 mM HEPES pH 6.8, 400 mM NaCl, 100 mM KCl, 7.5 mM MgCl2, 5 mM MnCl2, 1.25 mM CdCl2, 1 mM CoCl2, 0.25 mM NiCl2 | ['Mn2+', 'Ni2+', 'Co2+'] | specific cleavage at desired position | m | k<sub>1</sub> = 0.85 min<sup>-1</sup>, k<sub>2</sub> = 1.44 × 10<sup>-2</sup> min<sup>-1</sup> | Evolution of high-branching deoxyribozymes from a catalytic DNA with a three-way junction. | W Chiuman | Y Li | 2006 | 10.1016/j.chembiol.2006.08.009 |  | 25 | 50 nM | 50 nM
1054 | LRD-BT1 | TGATCGAACTCAACCCGCGTAAGCTCTACAGGAACGGGCAATACGGAAGAGT | 52 | * | LrG | ACTCTTCTTAGCTXTGGTTCGATCAAGA | RNA cleavage | Trans-cleaving version designed based on LRD-B. The RNA substrate contains a single guanosine L-ribonucleotide (LrG) as the cleavage site. | ["2'-OH of L-rG"] | ['vicinal phosphate'] | RNA phosphodiester | 60 mM HEPES pH 7.5, 300 mM NaCl, 100 mM KCl, 15 mM MgCl2, 15 mM MnCl2 | ['Mn2+', 'Co2+', 'Cd2+'] | specific cleavage at desired position | m | k<sub>cat</sub> = 2.6 min<sup>-1</sup> | An Efficient Catalytic DNA that Cleaves L-RNA. | K Tram | Y Li | 2015 | 10.1371/journal.pone.0126402
1055 | 5J-A5 | TCGAGGCACCAAATAATGTAAATATAGATCCCTAGGGGGAGTCGGCCCGCGTTATCGGGC | 60 | 56 | Fluorescein (F)- and a DABCYL (Q)-modified deoxyribothymidine. | cleavage in cis | RNA cleavage |  | ["2'-OH of rA"] | ['vicinal phosphate'] | RNA phosphodiester | 50 mM HEPES pH 6.8, 400 mM NaCl, 100 mM KCl, 7.5 mM MgCl2, 5 mM MnCl2, 1.25 mM CdCl2, 1 mM CoCl2, 0.25 mM NiCl2 | ['metal ion dependency not reported'] | specific cleavage at desired position | m |  | Evolution of high-branching deoxyribozymes from a catalytic DNA with a three-way junction. | W Chiuman | Y Li | 2006 | 10.1016/j.chembiol.2006.08.009 |  | 25 | 50 nM | 50 nM
1056 | 5J-A9 | TCGAGGTACCAATTATTGTGAATAATGATGGCAATAGTCAGTCGGTACAGAGCTCTGTAC | 60 | 56 | Fluorescein (F)- and a DABCYL (Q)-modified deoxyribothymidine. | cleavage in cis | RNA cleavage |  | ["2'-OH of rA"] | ['vicinal phosphate'] | RNA phosphodiester | 50 mM HEPES pH 6.8, 400 mM NaCl, 100 mM KCl, 7.5 mM MgCl2, 5 mM MnCl2, 1.25 mM CdCl2, 1 mM CoCl2, 0.25 mM NiCl2 | ['metal ion dependency not reported'] | specific cleavage at desired position | m |  | Evolution of high-branching deoxyribozymes from a catalytic DNA with a three-way junction. | W Chiuman | Y Li | 2006 | 10.1016/j.chembiol.2006.08.009 |  | 25 | 50 nM | 50 nM
1057 | 5J-A11 | TCGAGGTACCAATTATAGTGAATAATGATGGCGATAGTCAGTCGGTACAGAGTTCTGTAC | 60 | 56 | Fluorescein (F)- and a DABCYL (Q)-modified deoxyribothymidine. | cleavage in cis | RNA cleavage |  | ["2'-OH of rA"] | ['vicinal phosphate'] | RNA phosphodiester | 50 mM HEPES pH 6.8, 400 mM NaCl, 100 mM KCl, 7.5 mM MgCl2, 5 mM MnCl2, 1.25 mM CdCl2, 1 mM CoCl2, 0.25 mM NiCl2 | ['metal ion dependency not reported'] | specific cleavage at desired position | m |  | Evolution of high-branching deoxyribozymes from a catalytic DNA with a three-way junction. | W Chiuman | Y Li | 2006 | 10.1016/j.chembiol.2006.08.009 |  | 25 | 50 nM | 50 nM
1058 | 5J-A14 | TCGAGGTACCAATAATAGTGGATAATGATGGCAGTAGTCAGTCGGTACAGAGTTCTGTAC | 60 | 56 | Fluorescein (F)- and a DABCYL (Q)-modified deoxyribothymidine. | cleavage in cis | RNA cleavage |  | ["2'-OH of rA"] | ['vicinal phosphate'] | RNA phosphodiester | 50 mM HEPES pH 6.8, 400 mM NaCl, 100 mM KCl, 7.5 mM MgCl2, 5 mM MnCl2, 1.25 mM CdCl2, 1 mM CoCl2, 0.25 mM NiCl2 | ['metal ion dependency not reported'] | specific cleavage at desired position | m |  | Evolution of high-branching deoxyribozymes from a catalytic DNA with a three-way junction. | W Chiuman | Y Li | 2006 | 10.1016/j.chembiol.2006.08.009 |  | 25 | 50 nM | 50 nM
1059 | 5J-A20 | TCGAGGCACCAATTATTGTGAATAATGATGGCGATAGACAGTCGGTACAGAGTTTTGTAC | 60 | 56 | Fluorescein (F)- and a DABCYL (Q)-modified deoxyribothymidine. | cleavage in cis | RNA cleavage |  | ["2'-OH of rA"] | ['vicinal phosphate'] | RNA phosphodiester | 50 mM HEPES pH 6.8, 400 mM NaCl, 100 mM KCl, 7.5 mM MgCl2, 5 mM MnCl2, 1.25 mM CdCl2, 1 mM CoCl2, 0.25 mM NiCl2 | ['metal ion dependency not reported'] | specific cleavage at desired position | m |  | Evolution of high-branching deoxyribozymes from a catalytic DNA with a three-way junction. | W Chiuman | Y Li | 2006 | 10.1016/j.chembiol.2006.08.009 |  | 25 | 50 nM | 50 nM
1060 | 5J-A26 | TCGAGGTACCAATTATTGTGAATAATGATGGCGATAGTCAGTCGGTACAGAGTTTTGTAC | 60 | 56 | Fluorescein (F)- and a DABCYL (Q)-modified deoxyribothymidine. | cleavage in cis | RNA cleavage |  | ["2'-OH of rA"] | ['vicinal phosphate'] | RNA phosphodiester | 50 mM HEPES pH 6.8, 400 mM NaCl, 100 mM KCl, 7.5 mM MgCl2, 5 mM MnCl2, 1.25 mM CdCl2, 1 mM CoCl2, 0.25 mM NiCl2 | ['metal ion dependency not reported'] | specific cleavage at desired position | m |  | Evolution of high-branching deoxyribozymes from a catalytic DNA with a three-way junction. | W Chiuman | Y Li | 2006 | 10.1016/j.chembiol.2006.08.009 |  | 25 | 50 nM | 50 nM
1061 | 5J-A30 | TCGAGGAACCAAATATTGTGAATATTGATGCCTGGCGGCAGTCGGTACCGAGGTCGGTAC | 60 | 56 | Fluorescein (F)- and a DABCYL (Q)-modified deoxyribothymidine. | cleavage in cis | RNA cleavage |  | ["2'-OH of rA"] | ['vicinal phosphate'] | RNA phosphodiester | 50 mM HEPES pH 6.8, 400 mM NaCl, 100 mM KCl, 7.5 mM MgCl2, 5 mM MnCl2, 1.25 mM CdCl2, 1 mM CoCl2, 0.25 mM NiCl2 | ['metal ion dependency not reported'] | specific cleavage at desired position | m |  | Evolution of high-branching deoxyribozymes from a catalytic DNA with a three-way junction. | W Chiuman | Y Li | 2006 | 10.1016/j.chembiol.2006.08.009 |  | 25 | 50 nM | 50 nM
1062 | 5J-A36 | TCGAGGTACCAATTATTGTGAATAATGATGGCGATAGCCAGTCGGTACAGAGTTTTGTAC | 60 | 56 | Fluorescein (F)- and a DABCYL (Q)-modified deoxyribothymidine. | cleavage in cis | RNA cleavage |  | ["2'-OH of rA"] | ['vicinal phosphate'] | RNA phosphodiester | 50 mM HEPES pH 6.8, 400 mM NaCl, 100 mM KCl, 7.5 mM MgCl2, 5 mM MnCl2, 1.25 mM CdCl2, 1 mM CoCl2, 0.25 mM NiCl2 | ['metal ion dependency not reported'] | specific cleavage at desired position | m |  | Evolution of high-branching deoxyribozymes from a catalytic DNA with a three-way junction. | W Chiuman | Y Li | 2006 | 10.1016/j.chembiol.2006.08.009 |  | 25 | 50 nM | 50 nM
1063 | 5J-A39 | TCGAGGTACCAAATAATGTTAATATTGATCCCTTGGGGGAGTCGGCTCGCGTTTTCGGGC | 60 | 56 | Fluorescein (F)- and a DABCYL (Q)-modified deoxyribothymidine. | cleavage in cis | RNA cleavage |  | ["2'-OH of rA"] | ['vicinal phosphate'] | RNA phosphodiester | 50 mM HEPES pH 6.8, 400 mM NaCl, 100 mM KCl, 7.5 mM MgCl2, 5 mM MnCl2, 1.25 mM CdCl2, 1 mM CoCl2, 0.25 mM NiCl2 | ['metal ion dependency not reported'] | specific cleavage at desired position | m |  | Evolution of high-branching deoxyribozymes from a catalytic DNA with a three-way junction. | W Chiuman | Y Li | 2006 | 10.1016/j.chembiol.2006.08.009 |  | 25 | 50 nM | 50 nM
1064 | 5J-B12 | TCGAGGTACCAAATATTGTAAATATTGATGGCTGCCGGGCAGACAGTCGGTCTTTAGGAC | 60 | 56 | Fluorescein (F)- and a DABCYL (Q)-modified deoxyribothymidine. | cleavage in cis | RNA cleavage |  | ["2'-OH of rA"] | ['vicinal phosphate'] | RNA phosphodiester | 50 mM HEPES pH 6.8, 400 mM NaCl, 100 mM KCl, 7.5 mM MgCl2, 5 mM MnCl2, 1.25 mM CdCl2, 1 mM CoCl2, 0.25 mM NiCl2 | ['metal ion dependency not reported'] | specific cleavage at desired position | m |  | Evolution of high-branching deoxyribozymes from a catalytic DNA with a three-way junction. | W Chiuman | Y Li | 2006 | 10.1016/j.chembiol.2006.08.009 |  | 25 | 50 nM | 50 nM
1065 | LRD-B | AACCCGCGTAAGCTCTACAGGAACGGGCAATACGGAAAAAAGATATGCTAAAGGCAGCCG | 60 | 60 |  | cleavage in cis | RNA cleavage | The RNA substrate contains a single guanosine L-ribonucleotide (LrG) as the cleavage site. Clone chosen for further studies. | ["2'-OH of L-rG"] | ['vicinal phosphate'] | RNA phosphodiester | 60 mM HEPES pH 7.5, 300 mM NaCl, 100 mM KCl, 15 mM MgCl2, 15 mM MnCl2 | ['metal ion dependency not reported'] | specific cleavage at desired position | m | k = 0.34 min<sup>-1</sup> | An Efficient Catalytic DNA that Cleaves L-RNA. | K Tram | Y Li | 2015 | 10.1371/journal.pone.0126402
1066 | DZ1 | ATTTCCAGCGGATCGATTCTCTTTCCCGTCGTAGGTATGACCAGGGAAGAATAGGTGGACATAAATTGATGGTGTCGGG | 79 | 80 |  | cleavage in cis | RNA cleavage | Appears to contain a variant of the 8-17 motif close to the 5′ end. | ["2'-OH of rG"] | ['vicinal phosphate'] | RNA phosphodiester | 50 mM HEPES pH 7.0, 400 mM NaCl, 100 mM KCl, 7.5 mM MnCl2, 50 µM CuCl2, 7.5 mM MgCl2 | ['Mn2+'] | specific cleavage at desired position | m |  | Tracing sequence diversity change of RNA-cleaving deoxyribozymes under increasing selection pressure during in vitro selection. | K Schlosser | Y Li | 2004 | 10.1021/bi049757j.s001
1067 | DZ2 | ACTTCCAGCGGATCGAAATCTTGAACGCAGCTAGGTCTCGGGTGTGGCGGTGAGTTGGCGTAGGCCATGCCTTCCGCTGG | 80 | 80 |  | cleavage in cis | RNA cleavage | Appears to contain a variant of the 8-17 motif close to the 5′ end. | ["2'-OH of rG"] | ['vicinal phosphate'] | RNA phosphodiester | 50 mM HEPES pH 7.0, 400 mM NaCl, 100 mM KCl, 7.5 mM MnCl2, 50 µM CuCl2, 7.5 mM MgCl2 | ['Mn2+'] | specific cleavage at desired position | m |  | Tracing sequence diversity change of RNA-cleaving deoxyribozymes under increasing selection pressure during in vitro selection. | K Schlosser | Y Li | 2004 | 10.1021/bi049757j.s001
1068 | DZ3 | ACTGCTAGCAGCTCGAAATCGCTCTCTCAATATGGGCTTTCGGGGAAGACGGTAATAGGAGAAATGGTGCCTTGTCCGTG | 80 | 80 |  | cleavage in cis | RNA cleavage | Appears to contain a variant of the 8-17 motif close to the 5′ end. | ["2'-OH of rG"] | ['vicinal phosphate'] | RNA phosphodiester | 50 mM HEPES pH 7.0, 400 mM NaCl, 100 mM KCl, 7.5 mM MnCl2, 50 µM CuCl2, 7.5 mM MgCl2 | ['Mn2+'] | specific cleavage at desired position | m |  | Tracing sequence diversity change of RNA-cleaving deoxyribozymes under increasing selection pressure during in vitro selection. | K Schlosser | Y Li | 2004 | 10.1021/bi049757j.s001
1069 | DZ4 | ACCTCAATAGCAGCGTTAACAAAAAGTTTCGAGAAAGCGAATCATCTAACGGTGGTGACTCCATTGGTTTTTTGGGTGGG | 80 | 80 |  | cleavage in cis | RNA cleavage | Appears to contain a variant of the 8-17 motif close to the 5′ end. | ["2'-OH of rG"] | ['vicinal phosphate'] | RNA phosphodiester | 50 mM HEPES pH 7.0, 400 mM NaCl, 100 mM KCl, 7.5 mM MnCl2, 50 µM CuCl2, 7.5 mM MgCl2 | ['Mn2+'] | specific cleavage at desired position | m |  | Tracing sequence diversity change of RNA-cleaving deoxyribozymes under increasing selection pressure during in vitro selection. | K Schlosser | Y Li | 2004 | 10.1021/bi049757j.s001
1070 | DZ5 | ACTGCCAGCGGCGCGAGGCTCTTGATCGGGCGCAGGAGGGGACCGGTGATATCGGCATCCTCGATGTTAGACTGGATGGT | 80 | 80 |  | cleavage in cis | RNA cleavage | Appears to contain a variant of the 8-17 motif close to the 5′ end. | ["2'-OH of rG"] | ['vicinal phosphate'] | RNA phosphodiester | 50 mM HEPES pH 7.0, 400 mM NaCl, 100 mM KCl, 7.5 mM MnCl2, 50 µM CuCl2, 7.5 mM MgCl2 | ['Mn2+'] | specific cleavage at desired position | m |  | Tracing sequence diversity change of RNA-cleaving deoxyribozymes under increasing selection pressure during in vitro selection. | K Schlosser | Y Li | 2004 | 10.1021/bi049757j.s001
1071 | DZ6 | ACTGCCAGTGGCGCGAATTCTCTGGGAGATCTGTATAGGGTTGCCTGCGAGTTGACAGGGATGGTGTGCAGTTTGTGTGG | 80 | 80 |  | cleavage in cis | RNA cleavage | Appears to contain a variant of the 8-17 motif close to the 5′ end. | ["2'-OH of rG"] | ['vicinal phosphate'] | RNA phosphodiester | 50 mM HEPES pH 7.0, 400 mM NaCl, 100 mM KCl, 7.5 mM MnCl2, 50 µM CuCl2, 7.5 mM MgCl2 | ['Mn2+'] | specific cleavage at desired position | m |  | Tracing sequence diversity change of RNA-cleaving deoxyribozymes under increasing selection pressure during in vitro selection. | K Schlosser | Y Li | 2004 | 10.1021/bi049757j.s001
1072 | DZ7 | ACTGCCAGCGGCGCGATTCACTGTCGGAGACTAGTTGTTGCCTTCGGCTTGGAAGGACAAAACTTTTGTCATAGCGTGGG | 80 | 80 |  | cleavage in cis | RNA cleavage | Appears to contain a variant of the 8-17 motif close to the 5′ end. | ["2'-OH of rG"] | ['vicinal phosphate'] | RNA phosphodiester | 50 mM HEPES pH 7.0, 400 mM NaCl, 100 mM KCl, 7.5 mM MnCl2, 50 µM CuCl2, 7.5 mM MgCl2 | ['Mn2+'] | specific cleavage at desired position | m |  | Tracing sequence diversity change of RNA-cleaving deoxyribozymes under increasing selection pressure during in vitro selection. | K Schlosser | Y Li | 2004 | 10.1021/bi049757j.s001
1073 | DZ8 | TACTCTCAGTGAGGCGAAATCTTCTCTCTGCGGGAACAATCGGGGGCGCAGTGATCAAGGGTGGAAATGGGGATGGGTG | 79 | 80 |  | cleavage in cis | RNA cleavage | Appears to contain a variant of the 8-17 motif close to the 5′ end. | ["2'-OH of rG"] | ['vicinal phosphate'] | RNA phosphodiester | 50 mM HEPES pH 7.0, 400 mM NaCl, 100 mM KCl, 7.5 mM MnCl2, 50 µM CuCl2, 7.5 mM MgCl2 | ['Mn2+'] | specific cleavage at desired position | m |  | Tracing sequence diversity change of RNA-cleaving deoxyribozymes under increasing selection pressure during in vitro selection. | K Schlosser | Y Li | 2004 | 10.1021/bi049757j.s001
1074 | clone11 | TTGTATTAGCTACACTGTTAGTGCATCGTTTTTAATCTCG | 40 | 40 |  | cleavage in cis | RNA cleavage |  | ["2'-OH of rA"] | ['vicinal phosphate'] | RNA phosphodiester | 50 mM HEPES pH 7.0, 500 mM NaCl, 1 mM CoCl2 | ['Co2+'] | specific cleavage at desired position | m | k<sub>obs</sub> = 0.175 min<sup>-1</sup> | Improving metal ion specificity during in vitro selection of catalytic DNA. | P J Bruesehoff | Y Lu | 2002 | 10.3410/f.1007304.93855 | 0.175
1075 | clone18 | TTGTATTAGCTACACTGTTAGTGGATCGGGTCTAATCTCG | 40 | 40 |  | cleavage in cis | RNA cleavage |  | ["2'-OH of rA"] | ['vicinal phosphate'] | RNA phosphodiester | 50 mM HEPES pH 7.0, 500 mM NaCl, 1 mM CoCl2 | ['Co2+'] | specific cleavage at desired position | m |  | Improving metal ion specificity during in vitro selection of catalytic DNA. | P J Bruesehoff | Y Lu | 2002 | 10.3410/f.1007304.93855
1076 | PbE22 (C22) | TTTCGCCAGAAGCATAGTGACTCGTGAC | 28 | 35 |  | GTCACGAGTCACTATrAGGAAGATGGCGAAA | RNA cleavage |  | ["2'-OH of rA"] | ['vicinal phosphate'] | RNA phosphodiester | 60 µM Pb2+, 50 mM MES pH 6.0, 25 mM NaCl | ['Pb2+'] | specific cleavage at desired position | m | k<sub>cat</sub> = 3.7 h<sup>-1</sup> | Searching for a DNAzyme Version of the Leadzyme. | R Saran | J Liu | 2015 | 10.1007/s00239-015-9702-z |  | 25 | 2000 nM | 1000 nM
1077 | C2 | GAGCATGAAGGCTCCATAAGTCGCGGG | 27 | 35 |  | trans-cleaving | RNA cleavage |  | ["2'-OH of rA"] | ['vicinal phosphate'] | RNA phosphodiester | 60 µM Pb2+, 50 mM MES pH 6.0, 25 mM NaCl | ['Pb2+'] | specific cleavage at desired position | m |  | Searching for a DNAzyme Version of the Leadzyme. | R Saran | J Liu | 2015 | 10.1007/s00239-015-9702-z |  | 25 | 2000 nM | 1000 nM
1078 | C5 | GAGGAAGGGAAAAACCCACAAAAAAGGATTCC | 32 | 35 |  | trans-cleaving | RNA cleavage |  | ["2'-OH of rA"] | ['vicinal phosphate'] | RNA phosphodiester | 60 µM Pb2+, 50 mM MES pH 6.0, 25 mM NaCl | ['Pb2+'] | specific cleavage at desired position | m |  | Searching for a DNAzyme Version of the Leadzyme. | R Saran | J Liu | 2015 | 10.1007/s00239-015-9702-z |  | 25 | 2000 nM | 1000 nM
1079 | C6 | TAAGAC | 6 | 35 |  | trans-cleaving | RNA cleavage |  | ["2'-OH of rA"] | ['vicinal phosphate'] | RNA phosphodiester | 60 µM Pb2+, 50 mM MES pH 6.0, 25 mM NaCl | ['Pb2+'] | specific cleavage at desired position | m |  | Searching for a DNAzyme Version of the Leadzyme. | R Saran | J Liu | 2015 | 10.1007/s00239-015-9702-z |  | 25 | 2000 nM | 1000 nM
1080 | C9 | TAAGCAAAAAGGCTCCACAGGGATGAGGTT | 30 | 35 |  | trans-cleaving | RNA cleavage |  | ["2'-OH of rA"] | ['vicinal phosphate'] | RNA phosphodiester | 60 µM Pb2+, 50 mM MES pH 6.0, 25 mM NaCl | ['Pb2+'] | specific cleavage at desired position | m |  | Searching for a DNAzyme Version of the Leadzyme. | R Saran | J Liu | 2015 | 10.1007/s00239-015-9702-z |  | 25 | 2000 nM | 1000 nM
1081 | C10 | AAGCCCAGAAGGAAAGGACCATGGATGAGAT | 31 | 35 |  | trans-cleaving | RNA cleavage |  | ["2'-OH of rA"] | ['vicinal phosphate'] | RNA phosphodiester | 60 µM Pb2+, 50 mM MES pH 6.0, 25 mM NaCl | ['Pb2+'] | specific cleavage at desired position | m |  | Searching for a DNAzyme Version of the Leadzyme. | R Saran | J Liu | 2015 | 10.1007/s00239-015-9702-z |  | 25 | 2000 nM | 1000 nM
1082 | C13A | AAATCCTAGCGGGAGCGG | 18 | 35 |  | trans-cleaving | RNA cleavage |  | ["2'-OH of rA"] | ['vicinal phosphate'] | RNA phosphodiester | 60 µM Pb2+, 50 mM MES pH 6.0, 25 mM NaCl | ['Pb2+'] | specific cleavage at desired position | m |  | Searching for a DNAzyme Version of the Leadzyme. | R Saran | J Liu | 2015 | 10.1007/s00239-015-9702-z |  | 25 | 2000 nM | 1000 nM
1083 | C13B | AAATCCTAGCGGGAGCGGATAGTAGACGTAC | 31 | 35 |  | trans-cleaving | RNA cleavage |  | ["2'-OH of rA"] | ['vicinal phosphate'] | RNA phosphodiester | 60 µM Pb2+, 50 mM MES pH 6.0, 25 mM NaCl | ['Pb2+'] | specific cleavage at desired position | m |  | Searching for a DNAzyme Version of the Leadzyme. | R Saran | J Liu | 2015 | 10.1007/s00239-015-9702-z |  | 25 | 2000 nM | 1000 nM
1084 | C14 | GGGAACACAGTAAACTGAGGCATAAGGATCC | 31 | 35 |  | trans-cleaving | RNA cleavage |  | ["2'-OH of rA"] | ['vicinal phosphate'] | RNA phosphodiester | 60 µM Pb2+, 50 mM MES pH 6.0, 25 mM NaCl | ['Pb2+'] | specific cleavage at desired position | m |  | Searching for a DNAzyme Version of the Leadzyme. | R Saran | J Liu | 2015 | 10.1007/s00239-015-9702-z |  | 25 | 2000 nM | 1000 nM
1085 | C15 | CGGACCAGCAGGAAAAATGAACGAATGGAGG | 31 | 35 |  | trans-cleaving | RNA cleavage |  | ["2'-OH of rA"] | ['vicinal phosphate'] | RNA phosphodiester | 60 µM Pb2+, 50 mM MES pH 6.0, 25 mM NaCl | ['Pb2+'] | specific cleavage at desired position | m |  | Searching for a DNAzyme Version of the Leadzyme. | R Saran | J Liu | 2015 | 10.1007/s00239-015-9702-z |  | 25 | 2000 nM | 1000 nM
1086 | C16A | AGGA | 4 | 35 |  | trans-cleaving | RNA cleavage |  | ["2'-OH of rA"] | ['vicinal phosphate'] | RNA phosphodiester | 60 µM Pb2+, 50 mM MES pH 6.0, 25 mM NaCl | ['Pb2+'] | specific cleavage at desired position | m |  | Searching for a DNAzyme Version of the Leadzyme. | R Saran | J Liu | 2015 | 10.1007/s00239-015-9702-z |  | 25 | 2000 nM | 1000 nM
1087 | 2′:15-2 | GCGAGAGTGGGGACCGGCCACTCGGAGTGCAGAGAGG | 37 | 50 |  | CCTCTCTGCAGTCGGACACTCTCGC | RNA cleavage | Cleaves a 2′,5′-linked beta-D-ribonucleotide. Made also to act in trans. | ["2'-OH of rG"] | ['vicinal phosphate'] | RNA phosphodiester* | 10 mM MgCl2, 0.5 M NaCl, 50 mM EPPS pH 7.5 | ['Mg2+'] | specific cleavage at desired position | m | k<sub>cat</sub> = 0.034 min<sup>-1</sup> | RNA-cleaving DNA enzymes with altered regio- or enantioselectivity. | P Ordoukhanian | G F Joyce | 2002 | 10.1021/ja027467p |  | 37 | 90 nM | 1 nM
1088 | 15-3 | GGGACCGGCCACTCGGAGGCATCCATCGTTGCAAACCTTGTTCCCCCTGC | 50 | 50 |  | cleavage in cis | RNA cleavage | Cleaves a 2′,5′-linked beta-D-ribonucleotide. | ["2'-OH of rG"] | ['vicinal phosphate'] | RNA phosphodiester* | 10 mM MgCl2, 0.5 M NaCl, 50 mM EPPS pH 7.5 | ['metal ion dependency not reported'] | specific cleavage at desired position | s |  | RNA-cleaving DNA enzymes with altered regio- or enantioselectivity. | P Ordoukhanian | G F Joyce | 2002 | 10.1021/ja027467p |  | 37 | 90 nM | 1 nM
1089 | 15-7 | GGGACCGGCCACTCGGAGGCATCCATCGTTGCAGACCTCCTTCCCCCTGC | 50 | 50 |  | cleavage in cis | RNA cleavage | Cleaves a 2′,5′-linked beta-D-ribonucleotide. | ["2'-OH of rG"] | ['vicinal phosphate'] | RNA phosphodiester* | 10 mM MgCl2, 0.5 M NaCl, 50 mM EPPS pH 7.5 | ['metal ion dependency not reported'] | specific cleavage at desired position | s |  | RNA-cleaving DNA enzymes with altered regio- or enantioselectivity. | P Ordoukhanian | G F Joyce | 2002 | 10.1021/ja027467p |  | 37 | 90 nM | 1 nM
1090 | 15-8 | GGGACCGGCCACTCGGAGGCATCCATCGTTGCAGACCTTCTTCCCCCTGC | 50 | 50 |  | cleavage in cis | RNA cleavage | Cleaves a 2′,5′-linked beta-D-ribonucleotide. | ["2'-OH of rG"] | ['vicinal phosphate'] | RNA phosphodiester* | 10 mM MgCl2, 0.5 M NaCl, 50 mM EPPS pH 7.5 | ['metal ion dependency not reported'] | specific cleavage at desired position | s |  | RNA-cleaving DNA enzymes with altered regio- or enantioselectivity. | P Ordoukhanian | G F Joyce | 2002 | 10.1021/ja027467p |  | 37 | 90 nM | 1 nM
1091 | 15-27 | GGGACCGGCCACTCGGAGGCATCTATCGTTGCAGACCTTCTTCCCCCTGC | 50 | 50 |  | cleavage in cis | RNA cleavage | Cleaves a 2′,5′-linked beta-D-ribonucleotide. | ["2'-OH of rG"] | ['vicinal phosphate'] | RNA phosphodiester* | 10 mM MgCl2, 0.5 M NaCl, 50 mM EPPS pH 7.5 | ['metal ion dependency not reported'] | specific cleavage at desired position | s |  | RNA-cleaving DNA enzymes with altered regio- or enantioselectivity. | P Ordoukhanian | G F Joyce | 2002 | 10.1021/ja027467p |  | 37 | 90 nM | 1 nM
1092 | L:15-2 | GACCGGTCGCCTTAGACTTGCAGAGTCGATGACGCTCGTATCCCACTGGG | 50 | 50 |  | cleavage in cis | RNA cleavage | Cleaves a 3′,5′-linked beta-L-ribonucleotide. | ["2'-OH of L-rA"] | ['vicinal phosphate'] | RNA phosphodiester* | 10 mM MgCl2, 0.5 M NaCl, 50 mM EPPS pH 7.5 | ['metal ion dependency not reported'] | specific cleavage at desired position | s |  | RNA-cleaving DNA enzymes with altered regio- or enantioselectivity. | P Ordoukhanian | G F Joyce | 2002 | 10.1021/ja027467p |  | 37 | 90 nM | 1 nM
1093 | L:15-22 | GCACGATCGTCTTAGACATGCTGAGGTCTTGCTCTCTACAGTTGCCGTCA | 50 | 50 |  | cleavage in cis | RNA cleavage | Cleaves a 3′,5′-linked beta-L-ribonucleotide. | ["2'-OH of L-rA"] | ['vicinal phosphate'] | RNA phosphodiester* | 10 mM MgCl2, 0.5 M NaCl, 50 mM EPPS pH 7.5 | ['metal ion dependency not reported'] | specific cleavage at desired position | s |  | RNA-cleaving DNA enzymes with altered regio- or enantioselectivity. | P Ordoukhanian | G F Joyce | 2002 | 10.1021/ja027467p |  | 37 | 90 nM | 1 nM
1094 | L:15-27 | GCTGATCGTCCCAGACATGCATAGTCCAACTCTCCCTGACACCCTTAGCA | 50 | 50 |  | cleavage in cis | RNA cleavage | Cleaves a 3′,5′-linked beta-L-ribonucleotide. | ["2'-OH of L-rA"] | ['vicinal phosphate'] | RNA phosphodiester* | 10 mM MgCl2, 0.5 M NaCl, 50 mM EPPS pH 7.5 | ['metal ion dependency not reported'] | specific cleavage at desired position | s |  | RNA-cleaving DNA enzymes with altered regio- or enantioselectivity. | P Ordoukhanian | G F Joyce | 2002 | 10.1021/ja027467p |  | 37 | 90 nM | 1 nM
1095 | L:15-29 | GACGATCGTCTCAGACATAAATCCGTTAGTCTCTGTTGTTTTGCGCGCTA | 50 | 50 |  | cleavage in cis | RNA cleavage | Cleaves a 3′,5′-linked beta-L-ribonucleotide. | ["2'-OH of L-rA"] | ['vicinal phosphate'] | RNA phosphodiester* | 10 mM MgCl2, 0.5 M NaCl, 50 mM EPPS pH 7.5 | ['metal ion dependency not reported'] | specific cleavage at desired position | s |  | RNA-cleaving DNA enzymes with altered regio- or enantioselectivity. | P Ordoukhanian | G F Joyce | 2002 | 10.1021/ja027467p |  | 37 | 90 nM | 1 nM
1096 | L:15-31 | GACGAGGGTCTTGGACATAAATCGGACGTCGATGTGACAGCACCAGTCCC | 50 | 50 |  | cleavage in cis | RNA cleavage | Cleaves a 3′,5′-linked beta-L-ribonucleotide. | ["2'-OH of L-rA"] | ['vicinal phosphate'] | RNA phosphodiester* | 10 mM MgCl2, 0.5 M NaCl, 50 mM EPPS pH 7.5 | ['metal ion dependency not reported'] | specific cleavage at desired position | s |  | RNA-cleaving DNA enzymes with altered regio- or enantioselectivity. | P Ordoukhanian | G F Joyce | 2002 | 10.1021/ja027467p |  | 37 | 90 nM | 1 nM
1097 | C25B | AAGAAAGGCCATAGGAGCCATAGAGGGAATA | 31 | 35 |  | trans-cleaving | RNA cleavage |  | ["2'-OH of rA"] | ['vicinal phosphate'] | RNA phosphodiester | 60 µM Pb2+, 50 mM MES pH 6.0, 25 mM NaCl | ['Pb2+'] | specific cleavage at desired position | m |  | Searching for a DNAzyme Version of the Leadzyme. | R Saran | J Liu | 2015 | 10.1007/s00239-015-9702-z |  | 25 | 2000 nM | 1000 nM
1098 | C27 | AAGCATGGAAGCAAAGAAGGCACC | 24 | 35 |  | trans-cleaving | RNA cleavage |  | ["2'-OH of rA"] | ['vicinal phosphate'] | RNA phosphodiester | 60 µM Pb2+, 50 mM MES pH 6.0, 25 mM NaCl | ['Pb2+'] | specific cleavage at desired position | m |  | Searching for a DNAzyme Version of the Leadzyme. | R Saran | J Liu | 2015 | 10.1007/s00239-015-9702-z |  | 25 | 2000 nM | 1000 nM
1099 | C28 | GGAACAGAGCGGGGGAGATAAACAAAGAAAT | 31 | 35 |  | trans-cleaving | RNA cleavage |  | ["2'-OH of rA"] | ['vicinal phosphate'] | RNA phosphodiester | 60 µM Pb2+, 50 mM MES pH 6.0, 25 mM NaCl | ['Pb2+'] | specific cleavage at desired position | m |  | Searching for a DNAzyme Version of the Leadzyme. | R Saran | J Liu | 2015 | 10.1007/s00239-015-9702-z |  | 25 | 2000 nM | 1000 nM
1100 | C30 | GAGCACTGAAGGACTCCATAACGAGAGGAGG | 31 | 35 |  | trans-cleaving | RNA cleavage |  | ["2'-OH of rA"] | ['vicinal phosphate'] | RNA phosphodiester | 60 µM Pb2+, 50 mM MES pH 6.0, 25 mM NaCl | ['Pb2+'] | specific cleavage at desired position | m |  | Searching for a DNAzyme Version of the Leadzyme. | R Saran | J Liu | 2015 | 10.1007/s00239-015-9702-z |  | 25 | 2000 nM | 1000 nM
1101 | C35 | ACCGTAGTTCGGAT | 14 | 35 |  | trans-cleaving | RNA cleavage |  | ["2'-OH of rA"] | ['vicinal phosphate'] | RNA phosphodiester | 60 µM Pb2+, 50 mM MES pH 6.0, 25 mM NaCl | ['Pb2+'] | specific cleavage at desired position | m |  | Searching for a DNAzyme Version of the Leadzyme. | R Saran | J Liu | 2015 | 10.1007/s00239-015-9702-z |  | 25 | 2000 nM | 1000 nM
1102 | C36 | TGAGGAAAGCAAAAAATAAGGATCC | 25 | 35 |  | trans-cleaving | RNA cleavage |  | ["2'-OH of rA"] | ['vicinal phosphate'] | RNA phosphodiester | 60 µM Pb2+, 50 mM MES pH 6.0, 25 mM NaCl | ['Pb2+'] | specific cleavage at desired position | m |  | Searching for a DNAzyme Version of the Leadzyme. | R Saran | J Liu | 2015 | 10.1007/s00239-015-9702-z |  | 25 | 2000 nM | 1000 nM
1103 | C40 | AATTGACAAATTAAAACAAAGACAGAATG | 29 | 35 |  | trans-cleaving | RNA cleavage |  | ["2'-OH of rA"] | ['vicinal phosphate'] | RNA phosphodiester | 60 µM Pb2+, 50 mM MES pH 6.0, 25 mM NaCl | ['Pb2+'] | specific cleavage at desired position | m |  | Searching for a DNAzyme Version of the Leadzyme. | R Saran | J Liu | 2015 | 10.1007/s00239-015-9702-z |  | 25 | 2000 nM | 1000 nM
1104 | C41 | ACGGTAAAAGGT | 12 | 35 |  | trans-cleaving | RNA cleavage |  | ["2'-OH of rA"] | ['vicinal phosphate'] | RNA phosphodiester | 60 µM Pb2+, 50 mM MES pH 6.0, 25 mM NaCl | ['Pb2+'] | specific cleavage at desired position | m |  | Searching for a DNAzyme Version of the Leadzyme. | R Saran | J Liu | 2015 | 10.1007/s00239-015-9702-z |  | 25 | 2000 nM | 1000 nM
1105 | C46 | AGGAG | 5 | 35 |  | trans-cleaving | RNA cleavage |  | ["2'-OH of rA"] | ['vicinal phosphate'] | RNA phosphodiester | 60 µM Pb2+, 50 mM MES pH 6.0, 25 mM NaCl | ['Pb2+'] | specific cleavage at desired position | m |  | Searching for a DNAzyme Version of the Leadzyme. | R Saran | J Liu | 2015 | 10.1007/s00239-015-9702-z |  | 25 | 2000 nM | 1000 nM
1106 | C52 | ATGA | 4 | 35 |  | trans-cleaving | RNA cleavage |  | ["2'-OH of rA"] | ['vicinal phosphate'] | RNA phosphodiester | 60 µM Pb2+, 50 mM MES pH 6.0, 25 mM NaCl | ['Pb2+'] | specific cleavage at desired position | m |  | Searching for a DNAzyme Version of the Leadzyme. | R Saran | J Liu | 2015 | 10.1007/s00239-015-9702-z |  | 25 | 2000 nM | 1000 nM
1107 | C53 | AACA | 4 | 35 |  | trans-cleaving | RNA cleavage |  | ["2'-OH of rA"] | ['vicinal phosphate'] | RNA phosphodiester | 60 µM Pb2+, 50 mM MES pH 6.0, 25 mM NaCl | ['Pb2+'] | specific cleavage at desired position | m |  | Searching for a DNAzyme Version of the Leadzyme. | R Saran | J Liu | 2015 | 10.1007/s00239-015-9702-z |  | 25 | 2000 nM | 1000 nM
1108 | C56 | GGG | 3 | 35 |  | trans-cleaving | RNA cleavage |  | ["2'-OH of rA"] | ['vicinal phosphate'] | RNA phosphodiester | 60 µM Pb2+, 50 mM MES pH 6.0, 25 mM NaCl | ['Pb2+'] | specific cleavage at desired position | m |  | Searching for a DNAzyme Version of the Leadzyme. | R Saran | J Liu | 2015 | 10.1007/s00239-015-9702-z |  | 25 | 2000 nM | 1000 nM
1109 | C57 | AGAGACGAAGAC | 12 | 35 |  | trans-cleaving | RNA cleavage |  | ["2'-OH of rA"] | ['vicinal phosphate'] | RNA phosphodiester | 60 µM Pb2+, 50 mM MES pH 6.0, 25 mM NaCl | ['Pb2+'] | specific cleavage at desired position | m |  | Searching for a DNAzyme Version of the Leadzyme. | R Saran | J Liu | 2015 | 10.1007/s00239-015-9702-z |  | 25 | 2000 nM | 1000 nM
1110 | Ce5 | TTTCGCCATCTTTAGGAATATCTATTCCACGGCTCACGAAATAGTGACTCGTGAC | 55 | 50 |  | GTCACGAGTCACTATrAGGAAGATGGCGAAA | RNA cleavage |  | ["3'-OH of rA"] | ['vicinal phosphate'] | 2'-5'-RNA linkage | 50 mM MES pH 6.0, 50 mM KCl, 10 μM Ce3+ | ['Ce3+'] | specific cleavage at desired position | m | k<sub>obs</sub> = 0.16 min<sup>-1</sup> | An Efficient Lanthanide-Dependent DNAzyme Cleaving 2'-5'-Linked RNA. | W Zhou | J Liu | 2016 | 10.1002/cbic.201500690 | 0.16 |  | 3000 nM | 1000 nM
1111 | 2′:10-16 | GCGAGAGTGGTTTAGGGACCGGCACTCGGAGTGCAGAGAGG | 41 | 50 |  | CCTCTCTGCAGTCGGACACTCTCGC | RNA cleavage | Cleaves a 2′,5′-linked beta-D-ribonucleotide. Made also to act in trans. | ["2'-OH of rG"] | ['vicinal phosphate'] | RNA phosphodiester* | 10 mM MgCl2, 0.5 M NaCl, 50 mM EPPS pH 7.5 | ['Mg2+'] | specific cleavage at desired position | m | k<sub>cat</sub> = 0.01 min<sup>-1</sup> | RNA-cleaving DNA enzymes with altered regio- or enantioselectivity. | P Ordoukhanian | G F Joyce | 2002 | 10.1021/ja027467p |  | 37 | 90 nM | 1 nM
1112 | L:15-30 | GCCTCCTCATCGTCTTAGACAGCCTCTCC | 29 | 50 |  | GGAGAGGCATGAGGAGGC | RNA cleavage | Cleaves a 3′,5′-linked beta-L-ribonucleotide. Made also to act in trans. | ["2'-OH of L-rA"] | ['vicinal phosphate'] | RNA phosphodiester* | 10 mM MgCl2, 0.5 M NaCl, 50 mM EPPS pH 7.5 | ['Mn2+'] | specific cleavage at desired position | m | k<sub>cat</sub> = 0.0016 min<sup>-1</sup> | RNA-cleaving DNA enzymes with altered regio- or enantioselectivity. | P Ordoukhanian | G F Joyce | 2002 | 10.1021/ja027467p |  | 37 | 90 nM | 1 nM
1113 | LRD-A | CGAACGAAAAGTAACAGGCCCTCCTCATTACCATCCATGGAAGCATAGTTTCACGTCCCT | 60 | 60 |  | cleavage in cis | RNA cleavage | The RNA substrate contains a single guanosine L-ribonucleotide (LrG) as the cleavage site. | ["2'-OH of L-rG"] | ['vicinal phosphate'] | RNA phosphodiester | 60 mM HEPES pH 7.5, 300 mM NaCl, 100 mM KCl, 15 mM MgCl2, 15 mM MnCl2 | ['metal ion dependency not reported'] | specific cleavage at desired position | m | k = 0.33 min<sup>-1</sup> | An Efficient Catalytic DNA that Cleaves L-RNA. | K Tram | Y Li | 2015 | 10.1371/journal.pone.0126402
1114 | 6-61 | TCCAAAGATCGAGGTAGGGGTTCCGAACCAGGTGGCGTGC | 40 | 40 |  | cleavage in cis | RNA cleavage |  | ["2'-OH of rA"] | ['vicinal phosphate'] | RNA phosphodiester | 50 mM Na.Hepes pH 7.0, 0.5 M NaCl, 10 mM Mg2+ | ['metal ion dependency not reported'] |  | m |  | A new and efficient DNA enzyme for the sequence-specific cleavage of RNA. | A R Feldman | D Sen | 2001 | 10.1006/jmbi.2001.5058 |  | 23 | 2500 nM | 5 nM
1115 | 6-63 | GCTCTTAGGAGGTAGGGGTTCCGATCCAGGTGGCTGGGTA | 40 | 40 |  | cleavage in cis | RNA cleavage |  | ["2'-OH of rA"] | ['vicinal phosphate'] | RNA phosphodiester | 50 mM Na.Hepes pH 7.0, 0.5 M NaCl, 10 mM Mg2+ | ['metal ion dependency not reported'] |  | m |  | A new and efficient DNA enzyme for the sequence-specific cleavage of RNA. | A R Feldman | D Sen | 2001 | 10.1006/jmbi.2001.5058 |  | 23 | 2500 nM | 5 nM
1116 | 6-67 | TCTCGGGCGGCGGAGGAGGTAGGGGTTCCGCTCCACAAGGGC | 42 | 40 |  | cleavage in cis | RNA cleavage |  | ["2'-OH of rA"] | ['vicinal phosphate'] | RNA phosphodiester | 50 mM Na.Hepes pH 7.0, 0.5 M NaCl, 10 mM Mg2+ | ['metal ion dependency not reported'] |  | m |  | A new and efficient DNA enzyme for the sequence-specific cleavage of RNA. | A R Feldman | D Sen | 2001 | 10.1006/jmbi.2001.5058 |  | 23 | 2500 nM | 5 nM
1117 | 12-29 | TCTCTTTCTGCAGAGGAGGTAGGGGTTCCGCTCCAAGGGC | 40 | 40 |  | cleavage in cis | RNA cleavage |  | ["2'-OH of rA"] | ['vicinal phosphate'] | RNA phosphodiester | 50 mM Na.Hepes pH 7.0, 0.5 M NaCl, 10 mM Mg2+ | ['metal ion dependency not reported'] |  | m | k<sub>obs</sub> = 1.37 min<sup>-1</sup> | A new and efficient DNA enzyme for the sequence-specific cleavage of RNA. | A R Feldman | D Sen | 2001 | 10.1006/jmbi.2001.5058 | 1.37 | 23 | 2500 nM | 5 nM
1118 | 12-6 | GGCAGCGAATAGAGGAGGTAGGGGTTCCGCTCCAAGGGC | 39 | 40 |  | cleavage in cis | RNA cleavage |  | ["2'-OH of rA"] | ['vicinal phosphate'] | RNA phosphodiester | 50 mM Na.Hepes pH 7.0, 0.5 M NaCl, 10 mM Mg2+ | ['metal ion dependency not reported'] |  | m | k<sub>obs</sub> = 0.90 min<sup>-1</sup> | A new and efficient DNA enzyme for the sequence-specific cleavage of RNA. | A R Feldman | D Sen | 2001 | 10.1006/jmbi.2001.5058 | 0.9 | 23 | 2500 nM | 5 nM
1119 | 12-8 | GTGCTTGCGACGAGGTAGGGGTTCCGATCCAATGGGCTG | 39 | 40 |  | cleavage in cis | RNA cleavage |  | ["2'-OH of rA"] | ['vicinal phosphate'] | RNA phosphodiester | 50 mM Na.Hepes pH 7.0, 0.5 M NaCl, 10 mM Mg2+ | ['metal ion dependency not reported'] |  | m | k<sub>obs</sub> = 0.56 min<sup>-1</sup> | A new and efficient DNA enzyme for the sequence-specific cleavage of RNA. | A R Feldman | D Sen | 2001 | 10.1006/jmbi.2001.5058 | 0.56 | 23 | 2500 nM | 5 nM
1120 | pH3DZ1 | AGTTGGCGAAGATCGGTAGTACGAGGAAATAGGGGGTGAGTGGTGTAGGCTTGAAGGTGCCACGTCGAG | 69 | 70 | F = fluorescein-dT, Q = DABCYL-dT | GATGTGTCCGTGCFrAQGGTTCGA | RNA cleavage | Evolved from a population initially selected at pH 4.0 | ["2'-OH"] | ['vicinal phosphate'] |  | 400 mM NaCl, 100 mM KCl, 8.5 mM MgCl2, 5 mM MnCl2, 1.25 mM CdCl2, 0.25 mM NiCl2, citrate pH 3.0 | ['M2+-independent'] | cleavage of single ribonucleotide phosphodiester | m | k<sub>obs</sub> = 0.023 min<sup>-1</sup> | Assemblage of signaling DNA enzymes with intriguing metal-ion specificities and pH dependences. | Z Liu | Y Li | 2003 | 10.1021/ja035208+ | 0.023 | 23 | 200 nM | 200 nM
1121 | DEC22-18 | GTTGTCATTGGCACACGGAGGTTTACTGAGTGGTAACCACGTTGCATGGAA | 58 | * | Fluorescein (F)- and a DABCYL (Q)-modified deoxyribothymidine. | cleavage in cis | RNA cleavage |  | ["2'-OH of rA"] | ['vicinal phosphate'] | RNA phosphodiester | 10 mM CoCl2, 5 mM MgCl2, 50 mM HEPES pH 6.8 | ['Co2+'] | specific cleavage at desired position | m | k<sub>obs</sub> = 2.1 min<sup>-1</sup> | An efficient RNA-cleaving DNA enzyme that synchronizes catalysis with fluorescence signaling. | S H J Mei | Y Li | 2003 | 10.1021/ja0281232 | 2.1 | 23 | 50 nM | 50 nM
1122 | OA-1 | GTTCCGGGTCGAGGGATGTTGCATCCGA | 28 | * | Fluorescein (F)- and a DABCYL (Q)-modified deoxyribothymidine. | trans-cleaving | RNA cleavage |  | ["2'-OH of rA"] | ['vicinal phosphate'] | RNA phosphodiester | 50 mM Hepes pH 6.8, 0.4 M NaCl, 100 mM KCl, 8 mM CoCl2, 0.001% (v/v) Tween-20 | ['Co2+'] | specific cleavage at desired position | m | k<sub>obs</sub> = 0.47 min<sup>-1</sup> | Revitalization of six abandoned catalytic DNA species reveals a common three-way junction framework and diverse catalytic cores. | W Chiuman | Y Li | 2006 | 10.3410/f.1031738.368847 | 0.47 | 23 | 1200 nM | 4 nM
1123 | OA-2 | GTTCCGGTCTCGAGGGCGTAGCCA | 24 | * | Fluorescein (F)- and a DABCYL (Q)-modified deoxyribothymidine. | trans-cleaving | RNA cleavage |  | ["2'-OH of rA"] | ['vicinal phosphate'] | RNA phosphodiester | 50 mM Hepes pH 6.8, 0.4 M NaCl, 10 mM MgCl2, 1 mM NiCl2, 0.001% (v/v) Tween-20 | ['Ni2+', 'Mg2+'] | specific cleavage at desired position | m | k<sub>obs</sub> = 1.6 min<sup>-1</sup> | Revitalization of six abandoned catalytic DNA species reveals a common three-way junction framework and diverse catalytic cores. | W Chiuman | Y Li | 2006 | 10.3410/f.1031738.368847 | 1.6 | 23 | 800 nM | 4 nM
1124 | OA-3 | CATTATGATCCGTAGGAGGAAGAG | 24 | * | Fluorescein (F)- and a DABCYL (Q)-modified deoxyribothymidine. | trans-cleaving | RNA cleavage |  | ["2'-OH of rA"] | ['vicinal phosphate'] | RNA phosphodiester | 50 mM Hepes pH 7.5, 0.4 M NaCl, 20 mM MnCl2, 0.001% (v/v) Tween-20 | ['Mn2+'] | specific cleavage at desired position | m | k<sub>obs</sub> = 1.0 min<sup>-1</sup> | Revitalization of six abandoned catalytic DNA species reveals a common three-way junction framework and diverse catalytic cores. | W Chiuman | Y Li | 2006 | 10.3410/f.1031738.368847 | 1 | 23 | 1200 nM | 4 nM
1125 | OA-4 | GTCTGTAAGACCAAGGCTGGCGGGAGGAT | 30 | * | Fluorescein (F)- and a DABCYL (Q)-modified deoxyribothymidine. | trans-cleaving | RNA cleavage |  | ["2'-OH of rA"] | ['vicinal phosphate'] | RNA phosphodiester | 50 mM Hepes pH 7.5, 0.4 M NaCl, 100 mM KCl, 10 mM MnCl2, 1 mM CdCl2, 0.001% (v/v) Tween-20 | ['Mn2+', 'Cd2+'] | specific cleavage at desired position | m | k<sub>obs</sub> = 0.46 min<sup>-1</sup> | Revitalization of six abandoned catalytic DNA species reveals a common three-way junction framework and diverse catalytic cores. | W Chiuman | Y Li | 2006 | 10.3410/f.1031738.368847 | 0.46 | 23 | 800 nM | 4 nM
1126 | OA-5 | GAGAAGCGCGAAGCGGCCTGGTGAAAAGTTC | 33 | * | Fluorescein (F)- and a DABCYL (Q)-modified deoxyribothymidine. | trans-cleaving | RNA cleavage |  | ["2'-OH of rA"] | ['vicinal phosphate'] | RNA phosphodiester | 50 mM Hepes pH 6.8, 0.4 M NaCl, 100 mM KCl, 15 mM MnCl2, 3 mM CoCl2, 0.001% (v/v) Tween-20 | ['Mn2+', 'Co2+'] | specific cleavage at desired position | m | k<sub>obs</sub> = 0.24 min<sup>-1</sup> | Revitalization of six abandoned catalytic DNA species reveals a common three-way junction framework and diverse catalytic cores. | W Chiuman | Y Li | 2006 | 10.3410/f.1031738.368847 | 0.24 | 23 | 800 nM | 4 nM
1127 | OA-6 | TAAGGGGTCAGCTGAAACAGCGAGTTTAACAAATCCAG | 39 | * | Fluorescein (F)- and a DABCYL (Q)-modified deoxyribothymidine. | trans-cleaving | RNA cleavage |  | ["2'-OH of rA"] | ['vicinal phosphate'] | RNA phosphodiester | 50 mM Hepes pH 6.8, 0.4 M NaCl, 100 mM KCl, 5 mM MnCl2, 1 mM NiCl2, 0.001% (v/v) Tween-20 | ['Ni2+', 'Mn2+'] | specific cleavage at desired position | m | k<sub>obs</sub> = 0.17 min<sup>-1</sup> | Revitalization of six abandoned catalytic DNA species reveals a common three-way junction framework and diverse catalytic cores. | W Chiuman | Y Li | 2006 | 10.3410/f.1031738.368847 | 0.17 | 23 | 800 nM | 4 nM

## Графики
ID | Название | Сиквенс | Субстрат | Буфер | Кофактор | Название | Автор | Год | Ссылка | Комментарий | status
389 | Mg5 (class 2) | AGCACGCATGACTTTGATGCCACGTAAAGTGAAAGAGCTGTTGATCTGTCAGCGACACGAAATGGTGATGCCCT | GGGACGAATTCTAATACGACTCACTATrAGGAGCTCAGCCTTCACTGC | 20 mM Histidine, 125 mM NaCl, 125 mM KCl, 50 mM Na2HPO4/NaH2PO4 pH 7.0, 0.5 mM MgCl2, 20 µM EDTA | ['Ca2+'] | The Ca2+ Ion as a Cofactor for a Novel RNA‐Cleaving Deoxyribozyme | D Faulhammer | 1996 | https://sci-hub.ru/10.1002/anie.199628371 | Страница 2840, графики 2b и 3.На каждом по два графика (закрашенные и незакрашенные) это для двух разных кофакторов Mg и Ca. Их записывать отдельно, например в файлв 389_pH_Mg.csv, 389_Mg_Mg.csv или можешь придумать свою систему подписей и названий) В итоге должно получиться 4 таблички: рН для кальцая, рН для магния, [M2+] для кальция, [M2+] для магния | TRUE
154 | E0 | TTCAGCGATGCACGCTTGTTTTAATGTTGCACCCATGTTA | TCACTATrAGGAAGAGATG | 1 M NaCl, 50 mM HEPES pH 7.0, 1 mM MgCl2 | ['Mg2+'] | A DNA enzyme with Mg(2+)-dependent RNA phosphoesterase activity. | R R Breaker | 1995 | https://sci-hub.ru/10.1016/1074-5521(95)90028-4 | 657 страница, графики 3a, 3b, 3c (на 3a отдельно показан просто нижний участок) | TRUE
392 | 17-E | TCCGAGCCGGTCGAA | ACTCACTATrNGGAAGAGATG | 1 mM ZnCl2, 500 mM NaCl and 50 mM HEPES pH 7.0 | ['Zn2+'] | In vitro selection and characterization of a highly efficient Zn(II)-dependent RNA-cleaving deoxyribozyme. | J Li | 2000 | https://sci-hub.ru/10.1093/nar/28.2.481 | 485 страница, графики 3 (ромбики) и 4 (тут все точки как один график сделать) + таблица 2 (кофактор как категориальная переменная и зависимость kobs от ее значения надо получит, тут должно две таблички получиться) | TRUE
196 | 8-17 | TCCGAGCCGGACGA | NNNNNNNAGNNNNNN | 2 mM MgCl2, 150 mM NaCl, and 50 mM Tris⋅HCl pH 7.5 | ['Mg2+'] | A general purpose RNA-cleaving DNA enzyme. | S W Santoro | 1997 | https://sci-hub.ru/10.1073/pnas.94.9.4262 | 4264 страница, график 3B | TRUE
199 | G3 | TTTACCCAAGAAGGGGTGCGTACTATGCTACCTTATTAACG | *cleavage in cis, look up reference | 1 M NaCI, 50 mM HEPES pH 7.0 | [] | Evidence for the metal-cofactor independence of an RNA phosphodiester-cleaving DNA enzyme. | C R Geyer | 1997 | https://sci-hub.ru/10.1016/s1074-5521(97)90244-1 | 584 страница, графики 3 a,b,c | TRUE
457 | NaA43 | GTTCAGACTAATCATCACGTATAGGAAGTACCGCATGGTACCAGGTCAAAGGTGGGTGAGGGGACGCCAAGAGTCCCCGCGGTTACGTGATGTGAGCCTACGATGAGAC | *cleavage in cis, look up reference | 50 mM Bis-Tris pH 7.0, 1 mM EDTA, 10 mM sodium citrate, 105 mM NaCl | ['Na+'] | In vitro selection of a sodium-specific DNAzyme and its application in intracellular sensing | S-F Torabi | 2015 | https://sci-hub.ru/10.1073/pnas.1420361112 | Страница 2, график 1 (нужно перевести в табличку таблицу под самим графиком с, там где kobs) | TRUE
587 | 10-12opt | CATTTCTCGCTTTGCTGGATGTTACTTTT | AAAAGUAACUAGAGAUGG | 1 M NaCl, 50 mM Tris-HCl pH 7.5, 10 mM MgCl2 | ['Mg2+'] | A Novel Small RNA-Cleaving Deoxyribozyme with a Short Binding Arm | Y Wang | 2019 | https://sci-hub.ru/10.1038/s41598-019-44750-x | Страница 8, график C | TRUE
588 | Dz12-91 | ACCAACAATGATGCAGCGCATGTGTC | cleavage in cis | 50 mM sodium cacodylate pH 7.4, 200 mM NaCl, 1 mM EDTA | ['M2+-independent'] | Toward the combinatorial selection of chemically modified DNAzyme RNase A mimics active against all-RNA substrates. | M Hollenstein | 2013 | https://sci-hub.ru/10.1021/co3001378 | СТраница 177-178, графики 4 и 5А | TRUE
1076 | PbE22 (C22) | TTTCGCCAGAAGCATAGTGACTCGTGAC |  | 60 µM Pb2+, 50 mM MES pH 6.0, 25 mM NaCl | ['Pb2+'] | Searching for a DNAzyme Version of the Leadzyme. | R Saran | 2015 | https://sci-hub.ru/10.1007/s00239-015-9702-z | Страница 7, графики b и c | TRUE
667 | Clone11-34 | CATCTCTACAGATAGATCAAGACGTCTGGTAGCCTTGCTGTTGGATGGTACG | cleavage in cis | 500 mM NaCl, 50 mM HEPES pH 7.0, ZnCl2 0.1 µM | ['Zn2+'] | In vitro selection of high temperature Zn(2+)-dependent DNAzymes. | K E Nelson | 2005 | https://sci-hub.ru/10.1007/s00239-004-0374-3 | Страница 220 график 3, страница 221 - график 4А | TRUE
650 | Dz9-86 | ACCAACATCATGCAGCGCGTAGTGTC | cleavage in cis | 50 mM sodium cacodylate pH 7.4, 200 mM NaCl, 1 mM EDTA | ['M2+-independent'] | A self-cleaving DNA enzyme modified with amines, guanidines and imidazoles operates independently of divalent metal cations (M2+). | M Hollenstein | 2009 | https://sci-hub.ru/10.1093/nar/gkn1070 | Страница 1645 - график 4А, 6 + таблица 2 (с кофакторами) на странице 1646 (Там где написано n.d надо приравнять kobs к значению 0,0000999 - это наше значение для условно неактивных последовательностей) | TRUE
995 | Dz7-38-32 | TTACAGTGGTATCGATTGGGACGTGTGGAGCGTCAGGATGGTACA | GGCGUGCCCGUCUGUUGGC | 50 mM cacodylate pH 7.45, 200 mM NaCl, 1 mM EDTA | ['M2+-independent'] | A densely modified M2+-independent DNAzyme that cleaves RNA efficiently with multiple catalytic turnover | Y Wang | 2018 | https://sci-hub.ru/10.1039/c7sc04491g | Страница 5, таблица 1 (можно две таблицы сделать с концентрацией металла 0,5 и 0,05) | TRUE
995 | Dz7-38-32 | TTACAGTGGTATCGATTGGGACGTGTGGAGCGTCAGGATGGTACA | GGCGUGCCCGUCUGUUGGC | 50 mM cacodylate pH 7.45, 200 mM NaCl, 1 mM EDTA | ['M2+-independent'] | A densely modified M2+-independent DNAzyme that cleaves RNA efficiently with multiple catalytic turnover | Y Wang | 2018 | https://www.rsc.org/suppdata/c7/sc/c7sc04491g/c7sc04491g1.pdf | Страница 21, точки с графика S9 C | TRUE
840 | Dy10a | TTTCGCCATCTT_end_TATTGCGTAAAGCATCAGTTTTCTGATACAAGG_end_ATAGTGACTCGTGAC | GTCACGAGTCACTATrAGGAAGATGGCGAAA | 50 mM MES pH 6.0, 25 mM NaCl, Ln3+ | ['Sm3+'] | In Vitro Selection of a DNAzyme Cooperatively Binding Two Lanthanide Ions for RNA Cleavage. | P-J J Huang | 2016 | https://sci-hub.ru/10.1021/acs.biochem.6b00132 | Страница 2521 - график 3В и 4 | TRUE
841 | EtNa | TTTCGCCATCTTTTCTCACACCGTACTCGGTAAGGTTGTTAGTGACTCGTGAC | GTCACGAGTCACTATrAGGAAGATGGCGAAA | 50 mM MES pH 6.0, 130 mM NaCl, 60% (V/V) alcohol | ['Na+', 'M2+-independent'] | A New Na+‐Dependent RNA‐Cleaving DNAzyme with over 1000‐fold Rate Acceleration by Ethanol | W Zhou | 2015 | https://sci-hub.ru/10.1002/cbic.201500603 | СТраница 162 - графики 3D,E (описание важно, там одинаковая зависимость, но разные условия) | TRUE
783 | Bipartite I | TCTCTTTCTGCGGAGGAGGTAGGGGTTCCGCTCCAAGGGC | cleavage in cis | 50 mM Na.Hepes pH 7.0, 0.5 M NaCl, 10 mM Mg2+ | ['Mn2+', 'Mg2+'] | A new and efficient DNA enzyme for the sequence-specific cleavage of RNA. | A R Feldman | 2001 | https://sci-hub.hkvisa.net/10.1006/jmbi.2001.5058 | СТраница 285, фигура 2

## Доп строки
ID | Название | Цитата | Ссылка
155 | 17-E | Under simulated physiological condition containing 150 mM NaCl, 2 mM Mg2+ and 20 ?M Zn2+ at pH 7.5 and 37?C, the kobs for the cleavage of 17DS catalyzed by 17E deoxyribozyme was found to be 0.38 min–1 | https://sci-hub.ru/10.1093/nar/28.2.481
199 | G3 | We next explored whether deliberate additions of MgZ+, Caa+, Pba+, Cua+ and Zna+ to EDTA-free reaction buffers increased the kobs values for G3 self-cleavage. If G3 was indeed a metalloenzyme (and assuming that any low levels of metals already present had not saturated the catalytically relevant binding sites), the presence of progressively higher concentrations of cations might be mirrored in progressively higher self-cleavage rates. The observed rates (relative to the rate under standard conditions, i.e. in the absence of added cations and in the presence of EDTA) did not change significantly (less than f 10%) in the presence of 0.01 and 0.1 mM concentrations Zn2+, Pb2+ or CL+?+, or with 0.01, 0.1 and 20 mM concentrations of Mgz+ or Ca2+. Only the presence of 0.1 mM Cu2+ had a measurable and destructive effect on the observed relative rate (60%). | https://sci-hub.ru/10.1016/s1074-5521(97)90244-1
254 | HD1 | Графики зависимости от гистидина и рН | https://sci-hub.ru/10.1073/pnas.95.11.6027
399 | Dz27_group1 | Figure 4. The cleavage rate constant (kobs) of pH-dependent DNAzymes A) Dz15WS and B) Dz27WS. The assays were carried out at pH 4.0. The reactions were performed at 25 (&) and at 378C (&). | https://sci-hub.ru/10.1002/open.201600141
401 | AC17 | Зависимости kobs от различных мутаций в AC17 + 5 строк с константами | https://onlinelibrary.wiley.com/action/downloadSupplement?doi=10.1002%2Fanie.202006218&file=anie202006218-sup-0001-misc_information.pdf
нет в БД | 2023-05-11 | Новая статья, данных нет в БД | https://pubs.acs.org/doi/epdf/10.1021/jacsau.3c00062
нет в БД | GR5 | Упоминается в статье 10.1007/s00239-015-9702-z, так есть его kobs в зависимости от рН, сам не указан нигде в БД | https://sci-hub.ru/10.1039/B926910J
нет в БД |  | Дозаполнила kobs для 10.1093/nar/gkn1070, были в suppl, но не в БД | https://sci-hub.ru/10.1093/nar/gkn1070
нет в БД | Bipartite II | Есть цис-версия этого ДНКзима, но в статье еще есть много констант для транс-версии | https://sci-hub.hkvisa.net/10.1006/jmbi.2001.5058